## Title
Hydrogen Emissions Calculator for the UK Low Carbon Hydrogen Standard: FULL CALCULATOR FOR ALL ELIGIBLE PATHWAYS
This calculator is used for calculating the GHG emissions associated with hydrogen production from a particular production pathway and determining likely compliance of that pathway with the Low Carbon Hydrogen Standard. It covers hydrogen production pathways within the current scope of the Low Carbon Hydrogen Standard. Note that this workbook is not to be used for reporting of actual GHG emissions once your project is operational.
1. Fill in the Initial_questions worksheet
The user should first navigate to the Initial_questions worksheet to provide detailed information on the hydrogen production pathway. Certain questions include drop down menus and a response should be selected from the list of choices given. Other worksheets may not function properly if the Initial_questions worksheet is not fully completed.
On completing the Initial_questions worksheet, the user should apply Custom Views to keep those worksheets relevant to the hydrogen production pathway active, while hiding those worksheets that are not relevant to the pathway of interest. Instructions on how to access Custom Views is provided at the bottom of the Initial_questions worksheet.
The user should then navigate to the first step of their production pathway by following the link given at the bottom of the Initial_questions worksheet. Note if the link does not appear, ensure that responses to the questions have been provided in the Initial_questions worksheet.
2. Fill in the Hydrogen Production Pathway Worksheets
Once the user has navigated to the first step of their pathway, they will need provide data on the inputs and outputs to their process. It is important to provide as much detail as possible and include references to sources of information. Note that if the user has selected to use default data for some of the steps or processing emission categories in their pathway, the corresponding worksheets or rows will not need to be completed and will be blanked out with a message.
3. View the result in the Summary GHG Worksheet
The total GHG emissions calculated for the production pathway will be displayed in the pathway summary GHG worksheet which can be accessed via the link given at the top of the processing worksheet (the last step of the pathway, from which hydrogen is produced).
Guidance Worksheets
Guidance has been provided to help explain how to use the worksheets in this calculator.
Multiple workbooks may be needed if there are multiple consignments used for the pathway, e.g. multiple biomethane feedstocks used in ATR with CCS, or multiple biomass feedstocks used in gasification with CCS. The GHG emissions results for other consignments that have been calculated in other workbooks should be listed in the table in the Dashboard worksheet.
Disclaimer
A user achieving a satisfactory GHG emissions result within the tool is not necessarily proof of compliance with the UK's Low Carbon Hydrogen Standard nor eligibility for any UK Government grant funding or revenue support policies that rely on the Low Carbon Hydrogen Standard. E4tech, Arup and BEIS take no responsibility for any user errors or inconsistent datasets being used.
The onus is on the user to carefully check all the data they input and any suggested datasets referenced within the tool that they rely on within their calculations, including whether any default data used is applicable to the user's feedstock and pathway.
Only once a completed version of this file, accompanying files for other hydrogen consignments (where relevant) and all accompanying evidence have been subject to detailed review for validity and consistency will BEIS be able to state whether a project is likely to be compliant with the Low Carbon Hydrogen Standard.

## Navigation
General instructions, Questions & Pathway summary
Title | Landing page, overview instructions and disclaimer
Navigation | This worksheet, setting out the workbook structure
Guidance Initial Qus | This sheet explains how to use the Initial questions worksheet
Guidance Processing | This sheet explains how to use the Processing worksheets
Guidance Feedstock dLUC | This sheet explains how to use the access the RTFO calculator to calculate direct land use change emissions for the feedstock cultivation worksheets
Guidance Summary GHG | This sheet explains how to use the Summary GHG worksheets
Initial_questions | Fill in project details, pathway technology, feedstock details, electricity use, hydrogen output characteristics, CO2 capture assumptions and data sourcing
System boundary | Please provide a schematic representation of your GHG assessment system boundary, for the chosen consignment(s)
Dashboard | Please list all consignments, check you have answered all relevant questions and check your results
Units | Please add any additional unit conversions used throughout the workbook in this worksheet
Default data | Default data that can be used for feedstock supply, energy supply and input materials categories, and hypothetical compression and purification emissions
Assumptions | Electricity GHG emissions factors to be used, and other useful reference sources
GHG_ELECTROLYSIS | Output Summary GHG emission worksheets showing module efficiencies, emissions, allocation between products/co-products, and pathway total GHG emissions
GHG_FOSSIL_REFORM_CCS
GHG_BIOMETHANE_REFORM
GHG_BIOMASS_GASIFICATION
GHG_WASTE_GASIFICATION
GHG_GENERIC_OTHER
Electrolysis using wind/solar, nuclear, grid or other electricity sources | Complete each of the applicable pathway module worksheets, ensuring that all inputs and outputs for each pathway module are captured. In each worksheet, a set of example inputs and outputs are provided. This should not be considered an exhaustive list, and some of the examples may not apply to your pathway. Illustrative data in red text are provided, which should be deleted/replaced. The input and output values should be reported in either tonnes/yr or MWh/yr. Please provide the assumed annual operating hours (full-load equivalents) at the bottom of every worksheet. If a worksheet is not required, include only the module main input and main output (with the same data for both), with no other inputs/outputs/losses, and this will keep the worksheet at 100% efficiency, 100% allocation factor, with no added GHG emissions. If default data will be used for part of the pathway, only provide input and output values for the relevant worksheets and do not complete blank worksheets. Note in the processing step for each pathway, default data may be selected for some of the emissions categories (Energy Supply and/or Input Materials), therefore there may be blank blocks of rows in this final worksheet for the pathway which do not need to be completed. One workbook should be completed with the annual average data used for electricity sources and/or CO2 capture. Multiple workbooks may be needed if there are multiple feedstocks being used that form different hydrogen consignments with different GHG emissions, e.g. animal manure and maize feedstocks for a biomethane SMR pathway, or forestry residue and straw feedstocks for a biomass gasification pathway.
Electrolysis
Fossil natural gas reforming with CCS
NG Collection
NG Transport
NG Processing
NG Further Transport
NG Reforming + CCS
Biomethane reforming with or without CCS
Biogas Feedstock Cultivation
Biogas Feedstock Harvesting
Biogas Feedstock Collection
Biogas Feedstock Transport
Biogas+Biomethane Upgrading
Biomethane Transport
Biomethane Reforming (+ CCS)
Biomass gasification with or without CCS
Biomass Cultivation
Biomass Harvesting
Biomass Collection
Biomass Transport
Biomass Pre-Processing
Biomass Further Transport
Biomass Gasification (+ CCS)
Waste gasification with or without CCS
Waste Collection
Waste Transport
Waste Pre-Processing
Waste Further Transport
Waste Gasification (+ CCS)
Generic pathway
Generic Feedstock Cultivation
Generic Feedstock Harvesting
Generic Feedstock Collection
Generic Feedstock Transport
Generic Pre-Processing
Generic Further Transport
Generic Conversion
Version control
v2.5 Full

## Guidance Initial_questions
Initial questions worksheet
This sheet provides guidance on how to use the Initial questions worksheet
Legend
Cells require data input (freeform)
Cells require data input (from drop-down menu)
Calculation cells
Initial questions worksheet overview
The answers given in the Initial questions worksheet are used to assess compliance of the pathway with the UK Low Carbon Hydrogen Standard.
Later questions will update based on the answers given to earlier questions in the worksheet. "Not applicable" is a valid selection if the question is irrelevant to your project.
The hydrogen production pathway and the feedstock origins should be selected from the drop down lists provided.
Example pathway 1: Fossil SMR with CCS. "Not applicable" is a valid selection if the question is irrelevant to your project. For example, this user has selected "Not applicable" to a biogenic feedstock question for their fossil natural gas project.
Some sections may not be applicable to the pathway selected and the user should move on to the next set of questions if this is the case.
Multiple workbooks may be needed if there are multiple feedstocks being used that form different hydrogen consignments with different GHG emissions, e.g. animal manure and maize feedstocks for a biomethane SMR pathway, or forestry residue and straw feedstocks for a biomass gasification pathway. The GHG emissions results for other consignments that have been calculated in other workbooks should be listed in the table in the Dashboard worksheet.
Details on the electricity source(s) should be given here. Some questions will update based on previous answers given. Here, all required electricity sources are listed and so questions related to "Other" sources of electricity are updated to show "Not applicable".
Example pathway 1: Fossil SMR with CCS. Questions and sections have updated to reflect pathway selection
Example pathway 2: Biomass gasification with CCS. Questions and sections have updated to reflect pathway selection
The UK Low Carbon Hydrogen Standard requires that hydrogen GHG emissions are calculated at a minimum 3 MPa pressure and 99.9% by volume purity. If a pathway produces hydrogen at a lower pressure and purity, there are theoretical compression and purification GHG emissions included in the calculator to allow for these pathways to produce hydrogen that meets the requirements of the Standard. It is therefore important to provide data on the output pressure and purity of the hydrogen produced by a certain pathway. Example pathway 3: Fossil ATR with CCS.
Your project may be at an early stage, and there may be insufficient data available to calculate the GHG emissions from certain steps of our pathway. Default data has been provided for the GHG emissions associated with feedstock supply, processing plant energy inputs, and processing plant input materials, for those hydrogen production pathways detailed in the Low Carbon Hydrogen Standard. If default data is required for the pathway, this should be selected in the drop down list to allow for the data to be populated in the relevant Summary GHG worksheet to calculate your result. Default data is not provided for the emissions associated with Process emissions (CO2 generated), CCS process and infrastructure, CO2 sequestration, and fugitive non-CO2 emissions, and so projected data values must be used for these categories. Projected data must also be used if your feedstock or pathway does not match the feedstock or pathway within the BEIS default dataset.

## Guidance Processing
Processing worksheet
This sheet provides guidance on how to use the processing worksheet (final step of the supply chain that produces hydrogen)
Legend
Cells require data input (freeform)
Cells require data input (from drop-down menu)
Calculation cells
Processing worksheet overview
The Processing worksheet for the natural gas reforming module of the fossil ATR with CCS pathway is shown below as an example. Note the values in red text are illustrative numbers and should be deleted.
The processing worksheets are structured into the emissions categories of the UK Low Carbon Hydrogen Standard: - Energy supply - Input materials - Process emissions - CCS process and infrastructure - CO2 sequestration - Fugitive non-CO2 emissions
Energy supply
Input materials
Process emissions, CCS process and infrastructure, CO2 sequestration
The emissions from CCS are split into three categories: Process emissions generated in hydrogen production, CCS process and infrastructure emissions, and CO2 sequestration.
Fugitive non-CO2 emissions
Other characteristics
Links back to the Summary worksheet for this pathway to view the summary GHG result.
The module efficiency is calculated here based on the main feedstock input and main product output.
The module allocation factor is calculated here based on the LHV energy content of all products and co-products.
Values need to be provided in tonnes/yr or MWh/yr.
Provide as much detail on the values reported including any sources of evidence in these columns.
Other characteristics of the process that are not necessarily inputs or outputs should be provided here.
The module total is calculated at the bottom of each processing worksheet and is linked to the relevant Summary worksheet to provide the result.
The CO2 capture rate is linked to the response given in the Initial questions worksheet. The capture rate is used to calculate the CO2 captured in the CO2 sequestration category.
The emissions factor for captured carbon will be negative to result in negative emissions for this category.
CO2 generated will have a GHG intensity of 0 gCO2/kg for biogenic, and 1, 000 gCO2/kg for fossil.
The GHG intensity of each input/output is used to calculate the total emissions from each category on a /MJ main output basis. Note the GHG intensity has units gCO2e/kg for flows with tonnes/yr units.
The total emissions from each category is calculated here.

## Guidance Feedstock dLUC
Direct Land Use Change (dLUC) Emissions
This sheet provides guidance on how to access the RTFO calculator to calculate dLUC emissions for the feedstock cultivation worksheets
Legend
Cells require data input (freeform)
Cells require data input (from drop-down menu)
Calculation cells
Direct Land Use Change (dLUC) overview
The direct land use change section of the Feedstock Cultivation worksheet for the biomethane ATR with CCS pathway is shown below as an example. Note the values in red text are illustrative numbers and should be deleted.
To assist with calculations of dLUC emissions, the Renewable Transport Fuel Obligation (RTFO) calculator may be used. However, this should only be used for calculations of dLUC emissions, for input to this file. In addition, please note that the Low Carbon Hydrogen Standard does not currently allow emissions bonuses for using restored degraded land, soil for carbon accumulation via improved agricultural management, or avoided manure methane credits, so these should not be accounted for in the dLUC value inputted to this file.
The RTFO calculator software can be downloaded via the following link:
https://www.gov.uk/government/publications/biofuels-carbon-calculator-rtfo
The User Manual for the calculator can also be accessed via the link above and provides guidance on how to use the calculator to generate results for a given supply chain.
The calculation for land-use change emissions is detailed in Annex C, Chapter 5.1 (page 31) of the Low Carbon Hydrogen Standard guidance Annexes, with the following equation used (with further sub-equations for the individual terms):

## Guidance Summary GHG
Summary worksheets
This sheet provides guidance on how to use the Summary worksheets
Legend
Calculation cells (linked to another worksheet or calculated in worksheet)
Cell does not require data input and is not a calculation
Summary worksheets overview
The Summary worksheet with results for the fossil ATR with CCS pathway is shown below as an example. Note the projected data is based on illustrative numbers entered in red text in the pathway module worksheets, which the user will be deleting/overwriting.
Calculator explanation
1: Projected or Default data?
If there is insufficient data for the upstream steps of the pathway, there is the option to select default data in the Data sources section of the Initial questions worksheet. There is also default data available for the energy supply and input materials. The default values are listed in the Default data worksheet and are automatically populated in the Summary table based on the pathway selected in the Initial questions worksheet.
Selection made in the Initial questions worksheet:
Summary worksheet entries are automatically populated based on this selection and the selected GHG emissions from the module are calculated.
2: GHG emissions from module, WITHOUT allocation (gCO2e/MJ LHV standard H2)
The emissions from each module, without allocation, is calculated using the following formula:
3: Projected GHG emissions from module, WITH allocation (gCO2e/MJ LHV standard H2)
The emissions from each module, with allocation, is calculated using the following formula:
The energy allocation approach is used to determine the allocation factor for each module. The upstream and process emissions are assigned to all products and co-products according to the proportion of the total output energy that they each have, as measured on a lower heating value basis.
Cumulative backward efficiency
gCO2e/MJ final H2 (without allocation)
gCO2e/MJ module main output
x
=
Values are linked to the GHG emissions result calculated in the individual supply chain module worksheets
Cumulative allocation factor
gCO2e/MJ final H2 (with allocation)
gCO2e/MJ final H2 (without allocation)
x
=
or
gCO2e/MJ final hydrogen
+
Feedstock supply
gCO2e/MJ final hydrogen
Input n
Emission factor n
Cumulative efficiency
x
x
Cumulative Allocation Factor
x
Background & Foreground data
Energy supply
gCO2e/MJ final hydrogen
Input n
Emission factor n
Cumulative efficiency
x
x
Cumulative Allocation Factor
x
Background & Foreground data
+
Input materials
gCO2e/MJ final hydrogen
Input n
Emission factor n
Cumulative efficiency
x
x
Cumulative Allocation Factor
x
Background & Foreground data
Process emissions
gCO2e/MJ final hydrogen
CCS process and infrastructure
gCO2e/MJ final hydrogen
CO2 sequestration
gCO2e/MJ final hydrogen
Fugitive non-CO2 emissions
gCO2e/MJ final hydrogen
+
+
+
+
Input n
Emission factor n
Cumulative efficiency
Cumulative Allocation Factor
Input n
Emission factor n
Cumulative efficiency
Cumulative Allocation Factor
Input n
Emission factor n
Cumulative efficiency
Cumulative Allocation Factor
Input n
Emission factor n
Cumulative efficiency
Cumulative Allocation Factor
x
x
x
x
x
x
x
x
x
x
x
x
Background & Foreground data
Background & Foreground data
Background & Foreground data
Background & Foreground data
Pathway is likely to be compliant with the GHG emissions threshold.
Pathway cumulative efficiency.
1
2
3

## Initial_questions
Initial questions to be filled in by any hydrogen production project
Project details
Organisation name
Contact email address
Project name
Is the hydrogen production project located in the UK?
Details of the project location
Technology
Please select the hydrogen production pathway relevant to your project
Not applicable, as 'Other' pathway not selected, please move on to the next question
Please confirm that your hydrogen production plant is yet to be constructed (select ‘Yes’ if not yet built)
What full calendar year of plant operations do the calculations in this workbook cover?
Feedstock origins
What is the feedstock at the start of your hydrogen production supply chain?
Please state the exact feedstocks used and any intermediate feedstocks that are created along the supply chain. If using multiple or mixed feedstocks, please indicate the breakdown of the feedstocks used (by the % splits of hydrogen produced from each feedstock, and if different, also by the split of feedstock energy on a LHV basis). If using multiple feedstocks that form multiple hydrogen consignments, please complete separate Hydrogen Emission Calculator workbooks, one for each consignment (and give the results for each consignment in the Dashboard worksheet)
What location does the feedstock(s) originate from?
Please give further details on the origins of the feedstock(s) used
Not applicable, as biomass not a feedstock, please move on to the next question
Electricity inputs
Of the electricity imported into the processing plant in the relevant year of operations, what is the breakdown of sources of this electricity? Please enter 0 if not applicable.
|  | Wind or solar electricity | Enter annual usage | MWhe/year
|  | Nuclear electricity | Enter annual usage | MWhe/year
|  | Grid electricity (national average) | Enter annual usage | MWhe/year
|  | Other electricity source | Enter annual usage | MWhe/year
|  | What is the annual average GHG emissions intensity of this other electricity source? |  | kgCO2e/kWhe
Please reference documents evidencing the calculation of the GHG emissions intensity of the other electricity source
|  | Expected annual average GHG emissions intensity of the total electricity imported into the processing plant in the relevant calendar year of operations | Please fill in the breakdown of electricity sources and year | kgCO2e/kWhe
|  | Expected annual average % of electricity derived from low-carbon sources - please adjust the formula if the 'other electricity source' is low carbon | Please fill in the breakdown of electricity sources
Please give further details of the source of the electricity used in the processing plant (e.g. type, location, scale and status of a specific power plant, other generation sources imported)
For the electricity imported into the processing plant, please enter the % of electricity sourced via each arrangement (enter 0% if not applicable)
|  | Curtailed low carbon electricity | 0%
|  | Off-grid dedicated generation (via physically linked low carbon electricity generation), neither low carbon electricity generator or hydrogen production plant connected to the grid | 0%
|  | On-grid dedicated generation (via physically linked low carbon electricity generation), if low carbon electricity generator and/or hydrogen production plant connected to the grid | 0%
|  | Direct/Sleeved Power Purchase Agreement (physical tracing of low carbon generation via the grid) | 0%
|  | Wholesale purchase from generator (physical tracing of low carbon generation via the grid) | 0%
|  | Shaped PPA (mix of physically traced generation and grid imported electricity) | 0%
|  | Virtual PPA (treated as grid imported electricity if there is no physical tracing of low carbon generation) | 0%
|  | Wholesale/retail grid import (no links to low carbon generation – taken as grid average) | 0%
|  | Other | 0%
|  | Total (sum-check) | Error: Does not add to 100%
If applicable, please reference and attach the documents evidencing the contractual details of the electricity input arrangement (e.g. Power Purchase Agreement details covering ownership of the associated generation and agreed electricity amounts purchased).
Likely not relevant to your project - please move on to the next section | Not applicable, as biomass not a feedstock, please move on to the next section
Not applicable, please move on to the next section
Not applicable, please move on to the next section
Not applicable, please move on to the next section
Not applicable, please move on to the next section
Not applicable, please move on to the next section
| Not applicable, please move on to the next section |  |  | MJLHV H2/MJLHV crop feedstock
| Not applicable, please move on to the next section |  |  | gCO2e/MJLHV H2
Likely not relevant to your project - please move on to the next section | Not applicable, as fossil natural gas not a feedstock, please move on to the next section
Not applicable, as fossil natural gas not a feedstock, please move on to the next section
Not applicable, as either fossil natural gas not a feedstock or plant is connected to UK gas grid, please move on to the next section
Likely not relevant to your project - please move on to the next section | Not applicable, as biomethane not an intermediate feedstock, please move on to the next section
Not applicable, as biomethane not an intermediate feedstock, please move on to the next section
Not applicable, as biomethane is not an intermediate feedstock, please move on to the next section
Hydrogen output
| What is the proposed production of hydrogen in the relevant year of operations, after any onsite compression and purification? |  |  | tonnes/year
| What is the proposed hydrogen output pressure of your production plant, after any onsite compression? |  |  | MPa = (bar/10)
| What is the proposed hydrogen output purity of your production plant, after any onsite purification? |  |  | by volume
| What is the proposed hydrogen output temperature of your production plant, after any onsite compression and purification? |  |  | °C
What is the expected source of the electricity that would theoretically be used for compression or purification up to the minimum levels in the Standard (if output pressure and/or purity are below the Standard levels), or for compression or purification from the Standard levels up to higher output levels specified (if Default data is selected for Energy supply emissions)?
If you have selected Other, please specify the expected source of this electricity, and enter the GHG intensity in the row below
|  | Expected annual average GHG emissions intensity of any electricity used for theoretical compression/purification in the relevant calendar year of operations | Yet to provide electricity source | kgCO2e/kWhe
Do you agree to provide a Risk Reduction Plan, a Risk Plan and a Risk Monitoring methodology for your fugitive hydrogen emissions?
Likely not relevant to your project - please move on to the next section | Not applicable, as no CO2 capture, please move on to the next section
Not applicable, as no CO2 capture, please move on to the next section
Not applicable, as no CO2 capture, please move on to the next section
Not applicable, as no CO2 capture, please move on to the next section
Not applicable, as no CO2 capture, please move on to the next section
Not applicable, as no CO2 capture, please move on to the next section
Not applicable, as no CO2 capture, please move on to the next section
Not applicable, as no CO2 capture, please move on to the next section
Data sources
Not applicable, as one of the default biomass pathways not chosen, please move on to the next question
Are the data used for the calculations in this workbook Projected, Default data or a Mix? NB: If selecting the "Other" pathway, POX pathway, Biomethane SMR pathways, Electrolysis using 'Other electricity input', Fossil natural gas feedstock not taken from the UK gas grid, or if using a feedstock that does not match the feedstock within the BEIS default emissions dataset, users are not allowed to select "Default" or "Mixed", and must select "Projected".
Not applicable, as Mixed data not selected, please move on to the next question
Not applicable, as Mixed data not selected, please move on to the next question
Not applicable, as Mixed data not selected, please move on to the next question
If applicable, please explain your overall approach for determining projected data values, e.g. your own engineering design studies, literature surveys.
Please provide references to documents that evidence the GHG calculations for the project (e.g. technical evidence, feedstock contracts, offtakes etc), and attach these documents alongside your submitted workbook(s)
Next steps:
1. Please go to the "View" tab of the Excel ribbon, to the workbook views section and select "Custom views". Alternatively, hold the Alt key, press W and then C.
2. This will bring up the Custom Views menu, as seen on the right. Please click on the pathway relevant to your project and press Show.
3. Please go to the System Boundary worksheet to provide a schematic representation of your system boundary and supply chain for the chosen consignment.
4. Please go back to the Technology section and select a hydrogen production pathway.
Alternatively:
1. Please click on the link below to take you to the System Boundary worksheet to provide a schematic representation of your system boundary and supply chain for the chosen consignment.
System Boundary worksheet
2. Please go back to the Technology section and select a hydrogen production pathway.
Please go back to the Technology section and select a hydrogen production pathway
Please go back to the Technology section and select a hydrogen production pathway
Dashboard worksheet
Please note, these links will not work if you have saved the file with any spaces or special characters (other than underscores) in the filename.

## System_Boundary
GHG assessment system boundary
Please provide a schematic representation of your system boundary and supply chain for the hydrogen consignment(s) analysed in this Workbook
Please ensure that any flow values you provide in this schematic are consistent with the Initial questions worksheet and your processing plant worksheet
After providing the schematic, please click here to return to the Initial questions worksheet for further instructions
Please note, this link will not work if you have saved the file with any spaces or special characters (other than underscores) in the filename.
Example high-level supply chain given below for one consignment - please delete and provide your own (likely much more detailed) version(s). Flow rates can be included if you wish. Multiple diagrams can be provided for multiple consignments (e.g. different feedstock inputs)
ATR + CCS
Hydrogen
(99.9 vol% purity,
3 MPa)
Biogas production & upgrading
Maize cultivation
Fertiliser
Maize seed
Diesel
Feedstock collection & transport
Road transport: distance travelled, diesel truck
Biomethane
UK electricity generation
Electricity grid
(T&D losses)
Biogenic CO2 capture and sequestration
UK electricity generation
Electricity grid
(T&D losses)
Indicative GHG emissions system boundary
Feedstock supply
Energy supply
Bio-CO2 release
Water
Input materials
Process CO2 emissions
CO2 sequestered
Theoretical compression & purification
UK electricity generation
Electricity grid
(T&D losses)
Fugitive non-CO2
Fugitive non-CO2

## Dashboard
Summary dashboard
Has the user answered all relevant questions? | No | Please answer all relevant questions in the Project details section of the Initial questions worksheet
What pathway technology is proposed? | No pathway selected
Is the project sited in the UK and yet to be built? | No
What are the pathway GHG emissions (weighted average across all consignments)? | No pathway selected | gCO2e/MJLHV H2
What percentage of the total electricity input is low carbon? | Please fill in the breakdown of electricity sources
If applicable, what percentage of process CO2 is captured as an annual average? | Not applicable
If applicable, is the project compliant with all of the biomass sustainability criteria? | Not applicable
If applicable, are at least 50% of the biogenic hydrogen consignments derived from wastes or residues? | Not applicable
If applicable, what is the reported crop ILUC factor? | Not applicable | gCO2e/MJLHV H2
Has the project agreed to report fugitive hydrogen emissions? | No
Is the project likely to be compliant with the Low Carbon Hydrogen Standard? | No
Consignments - please list all your consignments
Please list all your hydrogen consignments, specifying the feedstock/main energy source used for each | Data location | Consignment % of total hydrogen (MJLHV basis) | Consignment GHG emissions (gCO2e/MJLHV H2)
No pathway selected | Analysed in this workbook | 100% | No pathway selected
Enter feedstock consignment 2 (if required) | Not required | 0%
Enter feedstock consignment 3 (if required) | Not required | 0%
Enter feedstock consignment 4 (if required) | Not required | 0%
Enter feedstock consignment 5 (if required) | Not required
Enter feedstock consignment 6 (if required) | Not required
Weighted average |  |  | No pathway selected
Input GHG emissions results for any further consignments that have been calculated in another workbook, if applicable, and the corresponding % share of the total consignments this represents.

## Units
Energy conversion factors
From To | TJ | Gcal | Mtoe | Mbtu | GWh
Terajoule (TJ) |  | 238.8 | 2.388e-05 | 947.8 | 0.2778
GigaCalorie (Gcal) | 0.0041868 |  | 1e-07 | 3.968 | 0.001163
million tonne of oil equivalent (Mtoe) | 41868 | 10000000 |  | 39680000 | 11630
million British thermal unit (Mbtu) | 0.0010551 | 0.252 | 2.52e-08 |  | 0.00029307
GigaWatt hour (GWh) | 3.6 | 860 | 8.6e-05 | 3412.1416
Mass conversion factors
From To | kg | te | lt | st | lb | oz
kilogramme (kg) |  | 0.001 | 0.00098421 | 0.0011023 | 2.2046 | 35.2739
tonne (te) | 1000 |  | 0.98421 | 1.1023 | 2204.62 | 35273.92
long ton (lt) | 1016.0464 | 1.016 |  | 1.12 | 2240 | 35840
short ton (st) | 907.1858 | 0.90719 | 0.89286 |  | 2000 | 32000
pound (lb) | 0.45359 | 0.00045359 | 0.00044643 | 0.0005 |  | 16
ounce (oz) | 0.02835 | 2.835e-05 | 2.7902e-05 | 3.125e-05 | 0.0625
Volume conversion factors
From To | gal US | gal UK | bbl | ft3 | l | m3
US gallon (gal) |  | 0.83267 | 0.02381 | 0.13368 | 3.7854 | 0.0037854
UK gallon (gal) | 1.201 |  | 0.028594 | 0.16054 | 4.5461 | 0.0045461
barrel (bbl) | 42 | 34.9723 |  | 5.6146 | 158.9872 | 0.15899
` | 7.4805 | 6.2288 | 0.17811 |  | 28.3168 | 0.028317
litre (l) | 0.26417 | 0.21997 | 0.0062898 | 0.035315 |  | 0.001
cubic metre (m3) | 264.1722 | 219.9692 | 6.2898 | 35.3147 | 1000
Length conversion factors
From To | in | ft | yd | mi | nmi | m | km
inch (in) |  | 0.083333 | 0.027778 | 1.5783e-05 | 1.3715e-05 | 0.0254 | 2.54e-05
foot (ft) | 12 |  | 0.33333 | 0.00018939 | 0.00016458 | 0.3048 | 0.0003048
yard (yd) | 36 | 3 |  | 0.00056818 | 0.00049374 | 0.9144 | 0.0009144
mile (mi) | 63360 | 5280 | 1760 |  | 0.86898 | 1609.3431 | 1.6093
nautical mile (nmi) | 72913.4 | 6076.1167 | 2025.3722 | 1.1508 |  | 1851.9994 | 1.852
metre (m) | 39.3701 | 3.2808 | 1.0936 | 0.00062137 | 0.00053996 |  | 0.001
kilometre (km) | 39370.1 | 3280.8417 | 1093.6139 | 0.62137 | 0.53996 | 1000
Power conversion factors
From To | HP | kW
horsepower (HP) - mechanic |  | 0.7457
kilowatts (kW) | 1.341
Pressure conversion factors
From To | Bar | MPa
MPa | 10
Bar |  | 0.1
Metric Prefixes
10^x | Prefix | Symbol
10^24 | yotta | Y
10^21 | zetta | Z
10^18 | exa | E
10^15 | peta | P
10^12 | tera | T
10^9 | giga | G
10^6 | mega | M
10^3 | kilo | k
10^2 | hecto | h
10^1 | deka | da
10^-1 | deci | d
10^-2 | centi | c
10^-3 | milli | m
10^-6 | micro | m
10^-9 | nano | n
10^-12 | pico | p
10^-15 | femto | f
10^-18 | atto | a
10^-21 | zepto | z
10^-24 | yocto | y
Sources
http://wds.iea.org/wds/pdf/documentation_co2_2012.pdf
http://www.exo.net/~pauld/physics/Metric_prefixes.html
Global warming potentials (GWP 100)
GWP factors over a 100 year period, without climate feedback
Greenhouse gas | GWP factor (in CO2e g/g) | Source
CO2, carbon dioxide | 1 | IPCC Fifth Assessment Reports (AR5), GWP100 without climate feedback
CH4, methane | 28 | IPCC Fifth Assessment Reports (AR5), GWP100 without climate feedback
N2O, nitrous oxide | 265 | IPCC Fifth Assessment Reports (AR5), GWP100 without climate feedback
SF6 | 23500 | IPCC Fifth Assessment Reports (AR5), GWP100 without climate feedback
HFC-23 | 12400 | IPCC Fifth Assessment Reports (AR5), GWP100 without climate feedback
HFC-32 | 677 | IPCC Fifth Assessment Reports (AR5), GWP100 without climate feedback
HFC-41 | 116 | IPCC Fifth Assessment Reports (AR5), GWP100 without climate feedback
HFC-125 | 3170 | IPCC Fifth Assessment Reports (AR5), GWP100 without climate feedback
HFC-134 | 1120 | IPCC Fifth Assessment Reports (AR5), GWP100 without climate feedback
HFC-134a | 1300 | IPCC Fifth Assessment Reports (AR5), GWP100 without climate feedback
HFC-143 | 328 | IPCC Fifth Assessment Reports (AR5), GWP100 without climate feedback
HFC-143a | 4800 | IPCC Fifth Assessment Reports (AR5), GWP100 without climate feedback
HFC-152 | 16 | IPCC Fifth Assessment Reports (AR5), GWP100 without climate feedback
HFC-152a | 138 | IPCC Fifth Assessment Reports (AR5), GWP100 without climate feedback
HFC-161 | 4 | IPCC Fifth Assessment Reports (AR5), GWP100 without climate feedback
HFC-227ea | 3350 | IPCC Fifth Assessment Reports (AR5), GWP100 without climate feedback
HFC-236cb | 1210 | IPCC Fifth Assessment Reports (AR5), GWP100 without climate feedback
HFC-236ea | 1330 | IPCC Fifth Assessment Reports (AR5), GWP100 without climate feedback
HFC-236fa | 8060 | IPCC Fifth Assessment Reports (AR5), GWP100 without climate feedback
HFC-245ca | 716 | IPCC Fifth Assessment Reports (AR5), GWP100 without climate feedback
HFC-245fa | 858 | IPCC Fifth Assessment Reports (AR5), GWP100 without climate feedback
HFC-365mfc | 804 | IPCC Fifth Assessment Reports (AR5), GWP100 without climate feedback
HFC-43-10mee | 1650 | IPCC Fifth Assessment Reports (AR5), GWP100 without climate feedback
Indirect Land Use Change (ILUC) factors for crop feedstock
Crop | gCO2e/MJ LHV feedstock | Source
Cereals and other starch-rich crops | 12 | BEIS LCHS Data Annex https://assets.publishing.service.gov.uk/government/uploads/system/uploads/attachment_data/file/1067394/low-carbon-hydrogen-standard-guidance-data-tables.pdf
Sugar crops | 13 | BEIS LCHS Data Annex https://assets.publishing.service.gov.uk/government/uploads/system/uploads/attachment_data/file/1067394/low-carbon-hydrogen-standard-guidance-data-tables.pdf
Oil crops | 55 | BEIS LCHS Data Annex https://assets.publishing.service.gov.uk/government/uploads/system/uploads/attachment_data/file/1067394/low-carbon-hydrogen-standard-guidance-data-tables.pdf
Other crop/purpose grown feedstock | 0 | BEIS LCHS Data Annex https://assets.publishing.service.gov.uk/government/uploads/system/uploads/attachment_data/file/1067394/low-carbon-hydrogen-standard-guidance-data-tables.pdf
Other biomass feedstock group | 0 | BEIS LCHS Data Annex https://assets.publishing.service.gov.uk/government/uploads/system/uploads/attachment_data/file/1067394/low-carbon-hydrogen-standard-guidance-data-tables.pdf
Drop-down menu choices
Production pathway | Status | Feedstock location | Data type | Fossil source | Gas grid | CO2 | Credit | Feedstock | Offset | Sustainability | Bio | Theoretical power input | Biomethane | Data type for categories | Restricted data type for categories | Crop groups for iLUC | Years | Conditioning formatting switch | Case | Risk | Data location | Units | Default feedstocks | Pathways with restricted data types
Electrolysis using wind/solar electricity | Yes, the plant is not yet operational | UK origin | Projected | Steam Methane Reformer (SMR) | Directly connected to the gas grid | Sequestered in permanent storage | The emissions are claimed or credited elsewhere | Electricity | Offsets are not used in projections | Yes | Waste gasification with CCS | Wind/solar electricity | Dedicated pipeline/direct connection | Projected | Projected | Cereals and other starch-rich crops | 2022 | On | Best case | Yes | Analysed in this workbook | tonnes/yr | Forestry residues | Other
Electrolysis using nuclear electricity | No | Non-UK origin | Default | Autothermal Reformer (ATR) | Not directly connected to the gas grid | Utilised | The emissions are not claimed or credited elsewhere | Fossil natural gas | Offsets are used in projections | No | Waste gasification without CCS | Nuclear electricity | Dedicated truck | Default | Mixed | Sugar crops | 2023 | Off | Annual average case | No | Analysed in another workbook | MWh/yr (LHV) | Food waste biomethane | Fossil Partial Oxidation (POX) with CCS
Electrolysis using grid electricity |  |  | Mixed | Partial Oxidation (POX) | Not applicable | Mix of permanent storage and utilisation | Not applicable | Other fossil feedstocks |  | Not applicable | Biomethane autothermal reforming (ATR) without CCS | Grid electricity | Dedicated ship |  |  | Oil crops | 2024 |  | Other |  | Not required |  | Municipal Solid Waste | Electrolysis using mixed electricity inputs
Electrolysis using other electricity input |  |  |  | Other |  | Other |  | Forest biomass, including forest residues/wastes |  |  | Biomethane autothermal reforming (ATR) with CCS | Other | Mixed |  |  | Other crop/purpose grown feedstock | 2025 | [6 empty] | Electrolysis using other electricity input
Electrolysis using mixed electricity inputs |  |  |  | Not applicable |  | Not applicable |  | Biogenic residues, not from agriculture, aquaculture, fisheries or forestry |  |  | Other | Electricity input mix as above | Other |  |  | Other biomass feedstock group | 2026 | [6 empty] | Biomethane Steam Methane Reformer (SMR) with CCS
Fossil Steam Methane Reformer (SMR) with CCS | [7 empty] | Biogenic wastes, not from agriculture, aquaculture, fisheries or forestry |  |  | Not applicable | Not applicable | Not applicable |  |  | Not applicable | 2027 | [6 empty] | Biomethane Steam Methane Reformer (SMR) without CCS
Fossil Autothermal Reformer (ATR) with CCS | [7 empty] | Agricultural biogenic residues or wastes | [8 empty] | 2028
Fossil Partial Oxidation (POX) with CCS | [7 empty] | Other biogenic feedstock | [8 empty] | 2029
Biomethane Steam Methane Reformer (SMR) with CCS | [7 empty] | Multiple/mixed feedstocks (including MSW, RDF) | [8 empty] | 2030
Biomethane Steam Methane Reformer (SMR) without CCS | [16 empty] | 2031
Biomethane Autothermal Reformer (ATR) with CCS | [16 empty] | 2032
Biomethane Autothermal Reformer (ATR) without CCS | [16 empty] | 2033
Biomass Gasification with CCS | [16 empty] | 2034
Biomass Gasification without CCS | [16 empty] | 2035
Waste Gasification with CCS
Waste Gasification without CCS
Other
Conditional formatting master switch
On
Note on B3: Richard Taylor: multiply by the factor to get "From" "To"
Note on B4: Richard Taylor: 1 Joule is the energy required to move 1 kg of mass through a distance of 1 meter with speed in meters per second increasing at the rate of 1 meter per second.
Note on B7: Richard Taylor: 1 Btu or British thermal unit is the energy required to raise the temperature of a pound of water from 60 to 61 degrees Fahernheit. 1 Therm = 100,000 Btu
Note on B12: Richard Taylor: multiply by the factor to get "From" "To"
Note on B22: Richard Taylor: multiply by the factor to get "From" "To"
Note on B32: Richard Taylor: multiply by the factor to get "From" "To"
Note on B43: Richard Taylor: multiply by the factor to get "From" "To"
Note on B49: Richard Taylor: multiply by the factor to get "From" "To"

## Assumptions
GHG intensity of electricity consumed by UK industrial users
|  |  | 2020 | 2021 | 2022 | 2023 | 2024 | 2025 | 2026 | 2027 | 2028 | 2029 | 2030 | 2031 | 2032 | 2033 | 2034 | 2035 | 2036 | 2037 | 2038 | 2039 | 2040 | 2041 | 2042 | 2043 | 2044 | 2045 | 2046 | 2047 | 2048 | 2049 | 2050
Grid electricity GHG intensity (kgCO2e/kWhe) |  | Data Tables 1-19, Table 1, column I, https://www.gov.uk/government/publications/valuation-of-energy-use-and-greenhouse-gas-emissions-for-appraisal | 0.15645 | 0.14595 | 0.13636 | 0.1308 | 0.14272 | 0.12071 | 0.088983 | 0.073641 | 0.068096 | 0.063758 | 0.050602 | 0.040074 | 0.034636 | 0.030079 | 0.027306 | 0.02436 | 0.020151 | 0.017924 | 0.017508 | 0.016577 | 0.015022 | 0.01247 | 0.011834 | 0.011593 | 0.010896 | 0.0092532 | 0.0084011 | 0.0077462 | 0.0073519 | 0.0068413 | 0.0067238
Please note that these are the UK Government's Green Book assumptions, and actual real-world grid factors during processing plant operations may be different to these projections.
These values include generation and transmission & distribution losses to an industrial user, but currently exclude any emissions upstream from the electricity generation plants (e.g. from extraction and transport of fossil natural gas to UK CCGT power stations).
Compliance with the UK's Low Carbon Hydrogen Standard during plant operations will likely rely on using actual reported UK grid factors for a large number of high-resolution time periods.
If your processing plant is due to start-up in e.g. 2025, you therefore may wish to be conservative and take the projected grid factor above from an earlier year to use in your GHG emission calculations, or a larger value.
In the calculations within this workbook, please state clearly what grid factor you have assumed, and to which year this relates.
Nuclear electricity GHG intensity (kgCO2e/kWhe) | 0.014 | BEIS LCHS Data Annex, Table 5, https://assets.publishing.service.gov.uk/government/uploads/system/uploads/attachment_data/file/1067394/low-carbon-hydrogen-standard-guidance-data-tables.pdf
Wind/solar electricity GHG intensity (kgCO2e/kWhe) | 0 | BEIS LCHS Data Annex, Table 5, https://assets.publishing.service.gov.uk/government/uploads/system/uploads/attachment_data/file/1067394/low-carbon-hydrogen-standard-guidance-data-tables.pdf
Other renewable or low carbon electricity sources (e.g. biogenic, hydroelectric, geothermal) should use actual data, projected data or appropriate literature references for their electricity GHG intensity, which may not be nil.
Upstream GHG intensity of fossil natural gas consumed from the UK gas grid
Fossil natural gas (gCO2e/MJ LHV nat gas) | 6.293 | BEIS LCHS Data Annex, Chapter 3, https://assets.publishing.service.gov.uk/government/uploads/system/uploads/attachment_data/file/1067394/low-carbon-hydrogen-standard-guidance-data-tables.pdf
Useful links and references
UK Low Carbon Hydrogen Standard - GHG and sustainability guidance |  | https://assets.publishing.service.gov.uk/government/uploads/system/uploads/attachment_data/file/1067392/low-carbon-hydrogen-standard-guidance.pdf
UK Low Carbon Hydrogen Standard - annexes to guidance |  | https://assets.publishing.service.gov.uk/government/uploads/system/uploads/attachment_data/file/1067393/low-carbon-hydrogen-standard-guidance-annexes.pdf
UK Low Carbon Hydrogen Standard - data table annex |  | https://assets.publishing.service.gov.uk/government/uploads/system/uploads/attachment_data/file/1067394/low-carbon-hydrogen-standard-guidance-data-tables.pdf
UK Low Carbon Hydrogen Standard consultation - Government response |  | https://www.gov.uk/government/consultations/designing-a-uk-low-carbon-hydrogen-standard
UK Government conversion factors for Company Reporting. Year 2021 |  | https://www.gov.uk/government/publications/greenhouse-gas-reporting-conversion-factors-2021
0.15% methane loss suggested for NTS gas grid transport |  | https://assets.publishing.service.gov.uk/government/uploads/system/uploads/attachment_data/file/694277/rtfo-guidance-part-1-process-guidance-year-11.pdf
0.45% methane loss suggested for gas distribution grid transport |  | http://www.element-energy.co.uk/wordpress/wp-content/uploads/2021/08/Zemo-Low-Carbon-Hydrogen-WTT-Pathways-full-report.pdf
RTFO guidance |  | https://www.gov.uk/government/publications/renewable-transport-fuel-obligation-rtfo-compliance-reporting-and-verification
RTFO Carbon Calculator |  | https://www.gov.uk/government/publications/biofuels-carbon-calculator-rtfo
RTFO carbon intensity templates |  | https://assets.publishing.service.gov.uk/government/uploads/system/uploads/attachment_data/file/947712/carbon-intensity-data-templates-2021.ods
The following links can provide useful data sources that may be relevant to the UK Low Carbon Hydrogen Standard
RED II text |  | https://eur-lex.europa.eu/legal-content/EN/TXT/PDF/?uri=CELEX:32018L2001&from=EN
RED II summary |  | https://ec.europa.eu/jrc/en/jec/renewable-energy-recast-2030-red-ii
JEC WTT v5 |  | https://ec.europa.eu/jrc/en/publication/eur-scientific-and-technical-research-reports/jec-well-tank-report-v5
JRC updated input data for biofuel GHG default values |  | https://ec.europa.eu/energy/sites/ener/files/documents/default_values_biofuels_main_reportl_online.pdf
JRC updated data for solid/gaseous biogenic GHG default values |  | https://ec.europa.eu/jrc/en/publication/eur-scientific-and-technical-research-reports/solid-and-gaseous-bioenergy-pathways-input-values-and-ghg-emissions-calculated-according-0
Biograce II biomass electricity, heating, cooling calculator (RED II compliant) |  | https://www.biograce.net/biograce2/
Biograce I biofuels calculator (RED I compliant) |  | http://www.biograce.net/home
EcoInvent/ISCC database of GHG emissions |  | https://web.archive.org/web/20190605065129/http://www.arb.ca.gov/fuels/lcfs/workgroups/lcfssustain/ISCC_EU_205_GHG_Calculation_and_GHG_Audit_2.3_eng.pdf

## Default data
Default data derivation
All GHG emissions values should be using 100year GWPs from IPCC AR5 without carbon feedbacks
2025 estimated UK grid electricity GHG emissions intensity of 33.53gCO2e/MJe (generation with T&D losses to reach an industrial consumer) has been used for calculation of all the default values, except grid electrolysis, where the UK grid electricity intensity in the relevant calendar year of operations is used instead (with a default electrolysis efficiency)
Feedstock Supply for fossil natural gas - the weighted average GHG emissions intensity of gas consumed from the UK NTS have been updated with latest UK net supply, piped import and LNG imports data (BEIS Energy Trends April 2022), combined with emissions factors from OGA (May 2020)
Processing plant CO2 generated, CO2 capture and CCS infrastructure, and CO2 sequestered values are not accounted for within defaults, projected data has to be used
Fugitive emissions of CH4, N2O not accounted for within defaults, projected data has to be used instead
Fugitive H2 emissions and Indirect Land Use Change (ILUC) are to be reported separately, but not included in GHG calculations
Energy supply defaults includes electricity use for CO2 capture, CO2 transmission and CO2 storage for all CCS pathways, as well as H2 compression and purification. These electricity consumption default values are already aligned to a certain typical CO2 capture rate which may differ to the actual capture rate of the system, and a certain typical H2 pressure/purity which may differ to the actual output of the system.
Feedstock Supply Emissions (for Feedstock extraction/cultivation/collection, transport, pre-processing)
Production Pathway | Unit | Default value | LCA tool (central case) | LCA tool (best case) | LCA tool (worst case) | Comments
Fossil natural gas SMR+CCS | gCO2e/MJ H2 (LHV) | 8.5904 | 8.5904 | 5.0346 | 22.1907 | From BEIS Energy Trends 2022 and OGA 2020. No 1.4x multiplier applied. Feedstock Supply for fossil natural gas - the weighted average GHG emissions intensity of gas consumed from the UK NTS have been updated with latest UK net supply, piped import and LNG imports data (BEIS Energy Trends April 2022), combined with emissions factors from OGA (May 2020)
Fossil natural gas ATR+CCS | gCO2e/MJ H2 (LHV) | 8.0448 | 8.0448 | 4.6508 | 23.2894 | From BEIS Energy Trends 2022 and OGA 2020. No 1.4x multiplier applied. Feedstock Supply for fossil natural gas - the weighted average GHG emissions intensity of gas consumed from the UK NTS have been updated with latest UK net supply, piped import and LNG imports data (BEIS Energy Trends April 2022), combined with emissions factors from OGA (May 2020)
Fossil natural gas POX+CCS | gCO2e/MJ H2 (LHV) | Use projected | Pathway not analysed | Pathway not analysed | Pathway not analysed | POX+CCS not analysed in 2021 study / LCA tool. Projected data must be used
Food waste biomethane SMR+CCS | gCO2e/MJ H2 (LHV) | Use projected | 3.81 | -44.2467 | 30.2532 | It is assumed that biogas and biomethane production are included in feedstock step emissions, not in processing
Food waste biomethane ATR+CCS | gCO2e/MJ H2 (LHV) | 5.4524 | 3.568 | -39.3763 | 31.7507 | It is assumed that biogas and biomethane production are included in feedstock step emissions, not in processing
Foresty residue gasification+CCS | gCO2e/MJ H2 (LHV) | 7.9601 | 5.6858 | 4.9932 | 8.884 | Collection and transportation
Biogenic fraction MSW gasification+CCS | gCO2e/MJ H2 (LHV) | 4.5416 | 2.701 | 2.6975 | 3.1533 | Collection, RDF pre-processing and transportation
Fossil fraction MSW gasification+CCS | gCO2e/MJ H2 (LHV) | 4.5416 | 2.701 | 2.6975 | 3.1533 | Collection, RDF pre-processing and transportation
Grid average electrolysis | gCO2e/MJ H2 (LHV) | 0 | 0 | 0 | 0 | It is assumed grid electricity emissions are included in Energy supply, not in Feedstock supply
Wind/solar electrolysis | gCO2e/MJ H2 (LHV) | 0 | 0 | 0 | 0 | It is assumed wind/solar electricity emissions (nil) are included in Energy supply, not in Feedstock supply
Nuclear electrolysis | gCO2e/MJ H2 (LHV) | 0 | 0 | 0 | 0 | It is assumed nuclear energy emissions are included in Energy supply, not in Feedstock supply
Energy supply (electricity, steam, heat, upstream fuel supply emissions)
Production Pathway | Unit | Default value | LCA tool (central case) | LCA tool (best case) | LCA tool (worst case) | Comments
Fossil natural gas SMR+CCS | gCO2e/MJ H2 (LHV) | 0.79 | 0.56744 | 0.50129 | 1.2654 | These do not include natural gas used for furnace heating - all natural gas emissions (from reformer and furnace), have to be included in the process emissions, and then CO2 capture reduces these emissions to atmosphere
Fossil natural gas ATR+CCS | gCO2e/MJ H2 (LHV) | 4.05 | 2.8941 | 2.1386 | 1.6485 | These do not include natural gas used for furnace heating - all natural gas emissions (from reformer and furnace), have to be included in the process emissions, and then CO2 capture reduces these emissions to atmosphere
Fossil natural gas POX+CCS | gCO2e/MJ H2 (LHV) | Use projected | Pathway not analysed | Pathway not analysed | Pathway not analysed | POX+CCS not analysed in 2021 study / LCA tool. Projected data must be used
Food waste biomethane SMR+CCS | gCO2e/MJ H2 (LHV) | 0.79 | 0.56581 | 0.50129 | 1.2452 | Includes power input to SMR+CCS only - i.e. electricity used in biogas/biomethane production is included within feedstock emissions
Food waste biomethane ATR+CCS | gCO2e/MJ H2 (LHV) | 4.05 | 2.8924 | 2.1386 | 1.6184 | Includes power input to ATR+CCS - i.e. biogas/biomethane production is included within feedstock emissions
Foresty residue gasification+CCS | gCO2e/MJ H2 (LHV) | 0.23 | 0.16554 | 0 | 2.5181
Biogenic fraction MSW gasification+CCS | gCO2e/MJ H2 (LHV) | 8.38 | 5.9842 | 5.8723 | 7.509
Fossil fraction MSW gasification+CCS | gCO2e/MJ H2 (LHV) | 8.38 | 5.9842 | 5.8723 | 7.509
Grid average electrolysis | gCO2e/MJ H2 (LHV) | Year yet to be input | 51.3097 | 49.2979 | 64.3866 | No 1.4x multiplier applied. 65.01% LHV efficiency (from BEIS Hydrogen Production Costs 2021 Annex) applied to grid electricity factor for relevant calendar year of operations. LCA tool comparator data only taken from 2025 grid intensity
Wind/solar electrolysis | gCO2e/MJ H2 (LHV) | 0 | 0 | 0 | 0
Nuclear electrolysis | gCO2e/MJ H2 (LHV) | 8.59 | 6.1327 | 1.3085 | 8.0372 | 1.4x multiplier applied
Input materials (upstream material emissions, but not emissions from their use in the process)
Production Pathway | Unit | Default value | LCA tool (central case) | LCA tool (best case) | LCA tool (worst case) | Comments
Fossil natural gas SMR+CCS | gCO2e/MJ H2 (LHV) | 0 | 0 | 0 | 0
Fossil natural gas ATR+CCS | gCO2e/MJ H2 (LHV) | 0 | 0 | 0 | 0
Fossil natural gas POX+CCS | gCO2e/MJ H2 (LHV) | Use projected | Pathway not analysed | Pathway not analysed | Pathway not analysed | POX+CCS not analysed in 2021 study / LCA tool. Projected data must be used
Food waste biomethane SMR+CCS | gCO2e/MJ H2 (LHV) | 0 | 0 | 0 | 0
Food waste biomethane ATR+CCS | gCO2e/MJ H2 (LHV) | 0 | 0 | 0 | 0
Foresty residue gasification+CCS | gCO2e/MJ H2 (LHV) | 1.56 | 1.1176 | 1.1176 | 1.1176 | Chemicals for gasification
Biogenic fraction MSW gasification+CCS | gCO2e/MJ H2 (LHV) | 3.2811 | 2.3436 | 1.935 | 3.8421 | Chemicals and oxygen
Fossil fraction MSW gasification+CCS | gCO2e/MJ H2 (LHV) | 3.2811 | 2.3436 | 1.935 | 3.8421 | Chemicals and oxygen
Grid average electrolysis | gCO2e/MJ H2 (LHV) | 0.15 | 0.1051 | 0.092847 | 0.10512 | From tap water, HCl and NaOH
Wind/solar electrolysis | gCO2e/MJ H2 (LHV) | 0.15 | 0.1051 | 0.092847 | 0.10512 | From tap water, HCl and NaOH
Nuclear electrolysis | gCO2e/MJ H2 (LHV) | 0.15 | 0.1051 | 0.092847 | 0.10512 | From tap water, HCl and NaOH
Process CO2 generated (for comparison purposes only)
Production Pathway | Unit | Default value | LCA tool (central case) | LCA tool (best case) | LCA tool (worst case) | Comments
Fossil natural gas SMR+CCS | gCO2e/MJ H2 (LHV) | Use projected | 77.5358 | 76.0021 | 79.0695
Fossil natural gas ATR+CCS | gCO2e/MJ H2 (LHV) | Use projected | 72.6112 | 67.637 | 82.9842
Fossil natural gas POX+CCS | gCO2e/MJ H2 (LHV) | Use projected | Pathway not analysed | Pathway not analysed | Pathway not analysed
Food waste biomethane SMR+CCS | gCO2e/MJ H2 (LHV) | Use projected | 0 | 0 | 0
Food waste biomethane ATR+CCS | gCO2e/MJ H2 (LHV) | Use projected | 0 | 0 | 0
Foresty residue gasification+CCS | gCO2e/MJ H2 (LHV) | Use projected | 0 | 0 | 0
Biogenic fraction MSW gasification+CCS | gCO2e/MJ H2 (LHV) | Use projected | 0 | 0 | 0 | This value is per MJ of biogenic H2 produced
Fossil fraction MSW gasification+CCS | gCO2e/MJ H2 (LHV) | Use projected | 127.6754 | 127.6754 | 127.6754 | This value is per MJ of fossil H2 produced
Grid average electrolysis | gCO2e/MJ H2 (LHV) | Use projected | 0 | 0 | 0
Wind/solar electrolysis | gCO2e/MJ H2 (LHV) | Use projected | 0 | 0 | 0
Nuclear electrolysis | gCO2e/MJ H2 (LHV) | Use projected | 0 | 0 | 0
CCS process and infrastructure (for comparison purposes only)
Production Pathway | Unit | Default value | LCA tool (central case) | LCA tool (best case) | LCA tool (worst case) | Comments
Fossil natural gas SMR+CCS | gCO2e/MJ H2 (LHV) | Use projected | Already within Energy supply | Already within Energy supply | Already within Energy supply | Grid electricity for CO2 compression, pipeline transport and injection already included within LCA tool Energy Supply emissions above
Fossil natural gas ATR+CCS | gCO2e/MJ H2 (LHV) | Use projected | Already within Energy supply | Already within Energy supply | Already within Energy supply | Grid electricity for CO2 compression, pipeline transport and injection already included within LCA tool Energy Supply emissions above
Fossil natural gas POX+CCS | gCO2e/MJ H2 (LHV) | Use projected | Pathway not analysed | Pathway not analysed | Pathway not analysed
Food waste biomethane SMR+CCS | gCO2e/MJ H2 (LHV) | Use projected | Already within Energy supply | Already within Energy supply | Already within Energy supply | Grid electricity for CO2 compression, pipeline transport and injection already included within LCA tool Energy Supply emissions above
Food waste biomethane ATR+CCS | gCO2e/MJ H2 (LHV) | Use projected | Already within Energy supply | Already within Energy supply | Already within Energy supply | Grid electricity for CO2 compression, pipeline transport and injection already included within LCA tool Energy Supply emissions above
Foresty residue gasification+CCS | gCO2e/MJ H2 (LHV) | Use projected | Already within Energy supply | Already within Energy supply | Already within Energy supply | Grid electricity for CO2 compression, pipeline transport and injection already included within LCA tool Energy Supply emissions above
Biogenic fraction MSW gasification+CCS | gCO2e/MJ H2 (LHV) | Use projected | Already within Energy supply | Already within Energy supply | Already within Energy supply | Grid electricity for CO2 compression, pipeline transport and injection already included within LCA tool Energy Supply emissions above
Fossil fraction MSW gasification+CCS | gCO2e/MJ H2 (LHV) | Use projected | Already within Energy supply | Already within Energy supply | Already within Energy supply | Grid electricity for CO2 compression, pipeline transport and injection already included within LCA tool Energy Supply emissions above
Grid average electrolysis | gCO2e/MJ H2 (LHV) | Use projected | 0 | 0 | 0
Wind/solar electrolysis | gCO2e/MJ H2 (LHV) | Use projected | 0 | 0 | 0
Nuclear electrolysis | gCO2e/MJ H2 (LHV) | Use projected | 0 | 0 | 0
CO2 sequestration (for comparison purposes only)
Production Pathway | Unit | Default value | LCA tool (central case) | LCA tool (best case) | LCA tool (worst case) | Comments
Fossil natural gas SMR+CCS | gCO2e/MJ H2 (LHV) | Use projected | -65.9054 | -68.4779 | -52.8975
Fossil natural gas ATR+CCS | gCO2e/MJ H2 (LHV) | Use projected | -68.9806 | -64.7286 | -78.835
Fossil natural gas POX+CCS | gCO2e/MJ H2 (LHV) | Use projected | Pathway not analysed | Pathway not analysed | Pathway not analysed
Food waste biomethane SMR+CCS | gCO2e/MJ H2 (LHV) | Use projected | -64.1386 | -66.6421 | -51.4794
Food waste biomethane ATR+CCS | gCO2e/MJ H2 (LHV) | Use projected | -67.1307 | -62.9927 | -76.7208
Foresty residue gasification+CCS | gCO2e/MJ H2 (LHV) | Use projected | -179.4292 | -183.2067 | -176.785
Biogenic fraction MSW gasification+CCS | gCO2e/MJ H2 (LHV) | Use projected | -121.2917 | -123.8452 | -114.9079
Fossil fraction MSW gasification+CCS | gCO2e/MJ H2 (LHV) | Use projected | -121.2917 | -123.8452 | -114.9079
Grid average electrolysis | gCO2e/MJ H2 (LHV) | Use projected | 0 | 0 | 0
Wind/solar electrolysis | gCO2e/MJ H2 (LHV) | Use projected | 0 | 0 | 0
Nuclear electrolysis | gCO2e/MJ H2 (LHV) | Use projected | 0 | 0 | 0
Fugitive non-CO2 emissions (for comparison purposes only)
Production Pathway | Unit | Default value | LCA tool (central case) | LCA tool (best case) | LCA tool (worst case) | Comments
Fossil natural gas SMR+CCS | gCO2e/MJ H2 (LHV) | Use projected | 0.4452 | 0.4452 | 0.4452
Fossil natural gas ATR+CCS | gCO2e/MJ H2 (LHV) | Use projected | 0 | 0 | 0
Fossil natural gas POX+CCS | gCO2e/MJ H2 (LHV) | Use projected | Pathway not analysed | Pathway not analysed | Pathway not analysed
Food waste biomethane SMR+CCS | gCO2e/MJ H2 (LHV) | Use projected | 0.4452 | 0.4452 | 0.4452
Food waste biomethane ATR+CCS | gCO2e/MJ H2 (LHV) | Use projected | 0 | 0 | 0
Foresty residue gasification+CCS | gCO2e/MJ H2 (LHV) | Use projected | 0 | 0 | 0
Biogenic fraction MSW gasification+CCS | gCO2e/MJ H2 (LHV) | Use projected | 0 | 0 | 0
Fossil fraction MSW gasification+CCS | gCO2e/MJ H2 (LHV) | Use projected | 0 | 0 | 0
Grid average electrolysis | gCO2e/MJ H2 (LHV) | Use projected | 0 | 0 | 0
Wind/solar electrolysis | gCO2e/MJ H2 (LHV) | Use projected | 0 | 0 | 0
Nuclear electrolysis | gCO2e/MJ H2 (LHV) | Use projected | 0 | 0 | 0
Total chain GHG emissions (for comparison purposes only, noting feedstock may differ/data may not be applicable to your pathway)
Production Pathway | Unit | Default value | LCA tool (central case) | LCA tool (best case) | LCA tool (worst case) | Comments
Fossil natural gas SMR+CCS | gCO2e/MJ H2 (LHV) | NA | 21.2334 | 13.5053 | 50.0733
Fossil natural gas ATR+CCS | gCO2e/MJ H2 (LHV) | NA | 14.5694 | 9.6978 | 29.0871
Fossil natural gas POX+CCS | gCO2e/MJ H2 (LHV) | NA | Pathway not analysed | Pathway not analysed | Pathway not analysed
Food waste biomethane SMR+CCS | gCO2e/MJ H2 (LHV) | NA | -59.3176 | -109.9424 | -19.5358
Food waste biomethane ATR+CCS | gCO2e/MJ H2 (LHV) | NA | -60.6703 | -100.2304 | -43.3517
Foresty residue gasification+CCS | gCO2e/MJ H2 (LHV) | NA | -172.4603 | -177.0958 | -164.2654
Biogenic fraction MSW gasification+CCS | gCO2e/MJ H2 (LHV) | NA | -110.2629 | -113.3404 | -100.4034
Fossil fraction MSW gasification+CCS | gCO2e/MJ H2 (LHV) | NA | 17.4126 | 14.335 | 27.272
Grid average electrolysis | gCO2e/MJ H2 (LHV) | NA | 51.4148 | 49.3907 | 64.4917
Wind/solar electrolysis | gCO2e/MJ H2 (LHV) | NA | 0.1051 | 0.092847 | 0.10512
Nuclear electrolysis | gCO2e/MJ H2 (LHV) | NA | 6.2378 | 1.4013 | 8.1423
Hydrogen theoretical compression
Parameters | Unit | Value
Inlet pressure to compressor | MPa | 0 | Hydrogen pressure chosen, unless Default data is selected for Energy Supply emissions category in which case 3MPa chosen
Inlet temperature (To) to compressor | ⁰C | 0
Outlet pressure of compressor | MPa | 3 | 3MPa theoretical set point of the Low Carbon Hydrogen Standard is specified, unless Default data is selected for Energy Supply emissions category and desired hydrogen pressure is higher than 3MPa
Initial specific volume (Vo) | m3/kg | Yet to provide pressure | Rounds temperature to the nearest 25 degrees, to match the specific volume formula
Adiabatic coefficient (n) |  | 1.41
Specific compression work required, no losses | J/kg | Yet to provide pressure
Adiabatic efficiency (η) | % | 60%
Specific compression power with losses | kWhe/kg | Yet to provide pressure
GHG intensity of electricity used | kgCO2e/kWhe | Yet to provide electricity source
GHG emissions due to compression | gCO2e/MJ H2 (LHV) | Yet to provide pressure or electricity source
Specific volume values
Temperature (oC) | α | β | R2 | Initial specific volume (Vo)
0 | 1.1651 | -0.935 | 0.9998 | #DIV/0!
25 | 1.2691 | -0.939 | 0.9998 | #DIV/0!
50 | 1.373 | -0.943 | 0.9998 | #DIV/0!
75 | 1.4767 | -0.946 | 0.9999 | #DIV/0!
100 | 1.5804 | -0.949 | 0.9999 | #DIV/0!
125 | 1.6839 | -0.952 | 0.9999 | #DIV/0!
Hydrogen theoretical purification
Parameters | Unit | Value
Purification energy with losses | kWhe/kgH2 | 0.001306 | Purification energy is required if purity <99.9% by vol, or if purity is >99.9% by vol but Default data is selected for Energy Supply emissions category
GHG intensity of electricity used | kgCO2e/kWhe | Yet to provide electricity source
GHG emissions due to purification | gCO2e/MJ H2 (LHV) | Yet to provide electricity source

## GHG_ELECTROLYSIS
User should not use this worksheet, but switch to a non-blank GHG summary worksheet
Wind/solar electricity consignment of Electrolysis
| Supply chain module (Excel worksheet) | UK Low Carbon Hydrogen Standard emissions category | Projected or default data? | Module efficiency (MJLHV main output/MJLHV main input) | Cumulative backward chain efficiency (MJLHV module main output/MJLHV standard H2) | GHG emissions from module, WITHOUT allocation (gCO2e/MJLHV module main output) | GHG emissions from module, WITHOUT allocation (gCO2e/MJLHV standard H2) | Allocation of GHG emissions to main output of each module | Cumulative backward chain allocation of GHG emissions | Projected GHG emissions from module, WITH allocation (gCO2e/MJLHV standard H2) | Default GHG emissions from module (gCO2e/MJLHV standard H2) | Selected GHG emissions from module (gCO2e/MJLHV standard H2) | Wind/solar PV PEM electrolysis GHG emissions from LCA tool (central case) - for comparison only (gCO2e/MJLHV standard H2) | Wind/solar PV electrolysis PEM GHG emissions from LCA tool (best case) - for comparison only (gCO2e/MJLHV standard H2) | Wind/solar PV electrolysis PEM GHG emissions from LCA tool (worst case) - for comparison only (gCO2e/MJLHV standard H2)
| Electrolysis | Energy supply | User to enter in Initial Qus |  | 1 | 0 | 0 |  |  | #VALUE! | Pathway not chosen | #VALUE! | Pathway not chosen | Pathway not chosen | Pathway not chosen
|  | Input materials | User to enter in Initial Qus |  |  | 0 | 0 |  |  | #VALUE! | Pathway not chosen | #VALUE! | Pathway not chosen | Pathway not chosen | Pathway not chosen
|  | Process emissions | Must be projected |  |  | 0 | 0 |  |  | #VALUE! | NA | #VALUE! | Pathway not chosen | Pathway not chosen | Pathway not chosen
|  | CCS process and infrastructure | Must be projected |  |  | 0 | 0 |  |  | #VALUE! | NA | #VALUE! | Pathway not chosen | Pathway not chosen | Pathway not chosen
|  | CO2 sequestration | Must be projected |  |  | 0 | 0 |  |  | #VALUE! | NA | #VALUE! | Pathway not chosen | Pathway not chosen | Pathway not chosen
|  | Fugitive non-CO2 emissions | Must be projected |  |  | 0 | 0 |  |  | #VALUE! | NA | #VALUE! | Pathway not chosen | Pathway not chosen | Pathway not chosen
| Theoretical H2 Compression | Compression and purification | Set formula if <3 MPa, or default Energy supply and >3 MPa | [7 empty] | Yet to provide pressure or electricity source | Yet to provide pressure or electricity source | Included within Energy Supply | Included within Energy Supply | Included within Energy Supply
| Theoretical H2 Purification |  | Set formula if <99.9% by vol, or default Energy supply and >99.9% | [7 empty] | Yet to provide electricity source | Yet to provide electricity source | Included within Energy Supply | Included within Energy Supply | Included within Energy Supply
| Total chain |  |  | 0% | [7 empty] | Pathway not chosen | Pathway not chosen | Pathway not chosen | Pathway not chosen
| Standard threshold | [10 empty] | 20 | NB: the central, best and worst case values are specific to a certain electricity mix (in this case, 100% wind/solar electricity), so values in these columns may not be appropriate for comparison with your pathway.
Nuclear electricity consignment of Electrolysis
| Supply chain module (Excel worksheet) | UK Low Carbon Hydrogen Standard emissions category | Projected or default data? | Module efficiency (MJLHV main output/MJLHV main input) | Cumulative backward chain efficiency (MJLHV module main output/MJLHV standard H2) | GHG emissions from module, WITHOUT allocation (gCO2e/MJLHV module main output) | GHG emissions from module, WITHOUT allocation (gCO2e/MJLHV standard H2) | Allocation of GHG emissions to main output of each module | Cumulative backward chain allocation of GHG emissions | Projected GHG emissions from module, WITH allocation (gCO2e/MJLHV standard H2) | Default GHG emissions from module (gCO2e/MJLHV standard H2) | Selected GHG emissions from module (gCO2e/MJLHV standard H2) | Nuclear PEM electrolysis GHG emissions from LCA tool (central case) - for comparison only (gCO2e/MJLHV standard H2) | Nuclear PEM electrolysis GHG emissions from LCA tool (best case) - for comparison only (gCO2e/MJLHV standard H2) | Nuclear PEM electrolysis GHG emissions from LCA tool (worst case) - for comparison only (gCO2e/MJLHV standard H2)
| Electrolysis | Energy supply | User to enter in Initial Qus |  | 1 | 0 | 0 |  |  | #VALUE! | Pathway not chosen | #VALUE! | Pathway not chosen | Pathway not chosen | Pathway not chosen
|  | Input materials | User to enter in Initial Qus |  |  | 0 | 0 |  |  | #VALUE! | Pathway not chosen | #VALUE! | Pathway not chosen | Pathway not chosen | Pathway not chosen
|  | Process emissions | Must be projected |  |  | 0 | 0 |  |  | #VALUE! | NA | #VALUE! | Pathway not chosen | Pathway not chosen | Pathway not chosen
|  | CCS process and infrastructure | Must be projected |  |  | 0 | 0 |  |  | #VALUE! | NA | #VALUE! | Pathway not chosen | Pathway not chosen | Pathway not chosen
|  | CO2 sequestration | Must be projected |  |  | 0 | 0 |  |  | #VALUE! | NA | #VALUE! | Pathway not chosen | Pathway not chosen | Pathway not chosen
|  | Fugitive non-CO2 emissions | Must be projected |  |  | 0 | 0 |  |  | #VALUE! | NA | #VALUE! | Pathway not chosen | Pathway not chosen | Pathway not chosen
| Theoretical H2 Compression | Compression and purification | Set formula if <3 MPa, or default Energy supply and >3 MPa | [7 empty] | Yet to provide pressure or electricity source | Yet to provide pressure or electricity source | Included within Energy Supply | Included within Energy Supply | Included within Energy Supply
| Theoretical H2 Purification |  | Set formula if <99.9% by vol, or default Energy supply and >99.9% | [7 empty] | Yet to provide electricity source | Yet to provide electricity source | Included within Energy Supply | Included within Energy Supply | Included within Energy Supply
| Total chain |  |  | 0% | [7 empty] | Pathway not chosen | Pathway not chosen | Pathway not chosen | Pathway not chosen
| Standard threshold | [10 empty] | 20 | NB: the central, best and worst case values are specific to a certain electricity mix (in this case, 100% nuclear electricity), so values in these columns may not be appropriate for comparison with your pathway.
Grid electricity consignment of Electrolysis
| Supply chain module (Excel worksheet) | UK Low Carbon Hydrogen Standard emissions category | Projected or default data? | Module efficiency (MJLHV main output/MJLHV main input) | Cumulative backward chain efficiency (MJLHV module main output/MJLHV standard H2) | GHG emissions from module, WITHOUT allocation (gCO2e/MJLHV module main output) | GHG emissions from module, WITHOUT allocation (gCO2e/MJLHV standard H2) | Allocation of GHG emissions to main output of each module | Cumulative backward chain allocation of GHG emissions | Projected GHG emissions from module, WITH allocation (gCO2e/MJLHV standard H2) | Default GHG emissions from module (gCO2e/MJLHV standard H2) | Selected GHG emissions from module (gCO2e/MJLHV standard H2) | Grid PEM electrolysis GHG emissions from LCA tool (central case) - for comparison only (gCO2e/MJLHV standard H2) | Grid PEM electrolysis GHG emissions from LCA tool (best case) - for comparison only (gCO2e/MJLHV standard H2) | Grid PEM electrolysis #GHG emissions from LCA tool (worst case) - for comparison only (gCO2e/MJLHV standard H2)
| Electrolysis | Energy supply | User to enter in Initial Qus |  | 1 | 0 | 0 |  |  | #VALUE! | Pathway not chosen | #VALUE! | Pathway not chosen | Pathway not chosen | Pathway not chosen
|  | Input materials | User to enter in Initial Qus |  |  | 0 | 0 |  |  | #VALUE! | Pathway not chosen | #VALUE! | Pathway not chosen | Pathway not chosen | Pathway not chosen
|  | Process emissions | Must be projected |  |  | 0 | 0 |  |  | #VALUE! | NA | #VALUE! | Pathway not chosen | Pathway not chosen | Pathway not chosen
|  | CCS process and infrastructure | Must be projected |  |  | 0 | 0 |  |  | #VALUE! | NA | #VALUE! | Pathway not chosen | Pathway not chosen | Pathway not chosen
|  | CO2 sequestration | Must be projected |  |  | 0 | 0 |  |  | #VALUE! | NA | #VALUE! | Pathway not chosen | Pathway not chosen | Pathway not chosen
|  | Fugitive non-CO2 emissions | Must be projected |  |  | 0 | 0 |  |  | #VALUE! | NA | #VALUE! | Pathway not chosen | Pathway not chosen | Pathway not chosen
| Theoretical H2 Compression | Compression and purification | Set formula if <3 MPa, or default Energy supply and >3 MPa | [7 empty] | Yet to provide pressure or electricity source | Yet to provide pressure or electricity source | Included within Energy Supply | Included within Energy Supply | Included within Energy Supply
| Theoretical H2 Purification |  | Set formula if <99.9% by vol, or default Energy supply and >99.9% | [7 empty] | Yet to provide electricity source | Yet to provide electricity source | Included within Energy Supply | Included within Energy Supply | Included within Energy Supply
| Total chain |  |  | 0% | [7 empty] | Pathway not chosen | Pathway not chosen | Pathway not chosen | Pathway not chosen
| Standard threshold | [10 empty] | 20 | NB: the central, best and worst case values are specific to a certain electricity mix (in this case, 100% grid electricity), so values in these columns may not be appropriate for comparison with your pathway.
Other electricity consignment of Electrolysis
| Supply chain module (Excel worksheet) | UK Low Carbon Hydrogen Standard emissions category | Projected or default data? | Module efficiency (MJLHV main output/MJLHV main input) | Cumulative backward chain efficiency (MJLHV module main output/MJLHV standard H2) | GHG emissions from module, WITHOUT allocation (gCO2e/MJLHV module main output) | GHG emissions from module, WITHOUT allocation (gCO2e/MJLHV standard H2) | Allocation of GHG emissions to main output of each module | Cumulative backward chain allocation of GHG emissions | Projected GHG emissions from module, WITH allocation (gCO2e/MJLHV standard H2) | Default GHG emissions from module (gCO2e/MJLHV standard H2) | Selected GHG emissions from module (gCO2e/MJLHV standard H2)
| Electrolysis | Energy supply | Must be projected |  | 1 | 0 | 0 |  |  | #VALUE! | NA | #VALUE!
|  | Input materials | User to enter in Initial Qus |  |  | 0 | 0 |  |  | #VALUE! | Pathway not chosen | #VALUE!
|  | Process emissions | Must be projected |  |  | 0 | 0 |  |  | #VALUE! | NA | #VALUE!
|  | CCS process and infrastructure | Must be projected |  |  | 0 | 0 |  |  | #VALUE! | NA | #VALUE!
|  | CO2 sequestration | Must be projected |  |  | 0 | 0 |  |  | #VALUE! | NA | #VALUE!
|  | Fugitive non-CO2 emissions | Must be projected |  |  | 0 | 0 |  |  | #VALUE! | NA | #VALUE!
| Theoretical H2 Compression | Compression and purification | Set formula if <3 MPa, or default Energy supply and >3 MPa | [7 empty] | Yet to provide pressure or electricity source | Yet to provide pressure or electricity source
| Theoretical H2 Purification |  | Set formula if <99.9% by vol, or default Energy supply and >99.9% | [7 empty] | Yet to provide electricity source | Yet to provide electricity source
| Total chain |  |  | 0% | [7 empty] | Pathway not chosen
| Standard threshold | [10 empty] | 20

## GHG_FOSSIL_REFORM_CCS
User should not use this worksheet, but switch to a non-blank GHG summary worksheet
| Supply chain module (Excel worksheet) | UK Low Carbon Hydrogen Standard emissions category | Projected or default data? | Module efficiency (MJLHV main output/MJLHV main input) | Cumulative backward chain efficiency (MJLHV module main output/MJLHV standard H2) | GHG emissions from module, WITHOUT allocation (gCO2e/MJLHV module main output) | GHG emissions from module, WITHOUT allocation (gCO2e/MJLHV standard H2) | Allocation of GHG emissions to main output of each module | Cumulative backward chain allocation of GHG emissions | Projected GHG emissions from module, WITH allocation (gCO2e/MJLHV standard H2) | Default GHG emissions from module (gCO2e/MJLHV standard H2) | Selected GHG emissions from module (gCO2e/MJLHV standard H2) | UK weighted average fossil natural gas ATR+CCS, GHG emissions from LCA tool (central case) - for comparison only (gCO2e/MJLHV standard H2) | Norwegian piped fossil natural gas to ATR+CCS, GHG emissions from LCA tool (best case) - for comparison only (gCO2e/MJLHV standard H2) | Imported fossil LNG to ATR+CCS, GHG emissions from LCA tool (worst case) - for comparison only (gCO2e/MJLHV standard H2)
| NG Feedstock Collection | Feedstock supply | User to enter in Initial Qus | NA | #VALUE! | 0 | #VALUE! |  | #VALUE! | #VALUE! | Pathway not chosen | #VALUE! | Pathway not chosen | Pathway not chosen | Pathway not chosen
| NG Feedstock Transport |  |  |  | #VALUE! | 0 | #VALUE! |  | #VALUE! | #VALUE!
| NG Processing |  |  |  | #VALUE! | 0 | #VALUE! |  | #VALUE! | #VALUE!
| NG Further Transport |  |  |  | #VALUE! | 0 | #VALUE! |  | #VALUE! | #VALUE!
| NG Reforming + CCS | Energy supply | User to enter in Initial Qus |  | 1 | 0 | 0 |  |  | #VALUE! | Pathway not chosen | #VALUE! | Pathway not chosen | Pathway not chosen | Pathway not chosen
|  | Input materials | User to enter in Initial Qus |  |  | 0 | 0 |  |  | #VALUE! | Pathway not chosen | #VALUE! | Pathway not chosen | Pathway not chosen | Pathway not chosen
|  | Process emissions | Must be projected |  |  | 0 | 0 |  |  | #VALUE! | NA | #VALUE! | Pathway not chosen | Pathway not chosen | Pathway not chosen
|  | CCS process and infrastructure | Must be projected |  |  | 0 | 0 |  |  | #VALUE! | NA | #VALUE! | Pathway not chosen | Pathway not chosen | Pathway not chosen
|  | CO2 sequestration | Must be projected |  |  | 0 | 0 |  |  | #VALUE! | NA | #VALUE! | Pathway not chosen | Pathway not chosen | Pathway not chosen
|  | Fugitive non-CO2 emissions | Must be projected |  |  | 0 | 0 |  |  | #VALUE! | NA | #VALUE! | Pathway not chosen | Pathway not chosen | Pathway not chosen
| Theoretical H2 Compression | Compression and purification | Set formula if <3 MPa, or default Energy supply and >3 MPa | [7 empty] | Yet to provide pressure or electricity source | Yet to provide pressure or electricity source | Included within Energy Supply | Included within Energy Supply | Included within Energy Supply
| Theoretical H2 Purification |  | Set formula if <99.9% by vol, or default Energy supply and >99.9% | [7 empty] | Yet to provide electricity source | Yet to provide electricity source | Included within Energy Supply | Included within Energy Supply | Included within Energy Supply
| Total chain |  |  | 0% | [7 empty] | Pathway not chosen | Pathway not chosen | Pathway not chosen | Pathway not chosen
| Standard threshold | [10 empty] | 20 | NB: the central, best and worst case values from the LCA tool are specific to certain feedstocks (UK weighted average supply, Norwegian piped gas and imported LNG respectively), so values in these columns may not be appropriate for comparison with your pathway.

## GHG_BIOMETHANE_REFORM
User should not use this worksheet, but switch to a non-blank GHG summary worksheet
| Supply chain module (Excel worksheet) | UK Low Carbon Hydrogen Standard emissions category | Projected or default data? | Module efficiency (MJLHV main output/MJLHV main input) | Cumulative backward chain efficiency (MJLHV module main output/MJLHV standard H2) | GHG emissions from module, WITHOUT allocation (gCO2e/MJLHV module main output) | GHG emissions from module, WITHOUT allocation (gCO2e/MJLHV standard H2) | Allocation of GHG emissions to main output of each module | Cumulative backward chain allocation of GHG emissions | Projected GHG emissions from module, WITH allocation (gCO2e/MJLHV standard H2) | Default GHG emissions from module (gCO2e/MJLHV standard H2) | Selected GHG emissions from module (gCO2e/MJLHV standard H2) | Food waste biomethane to ATR+CCS, GHG emissions from LCA tool (central case) - for comparison only (gCO2e/MJLHV standard H2) | Food waste biomethane+CCS to ATR+CCS, GHG emissions from LCA tool (best case) - for comparison only (gCO2e/MJLHV standard H2) | Maize biomethane to ATR+CCS, GHG emissions from LCA tool (worst case) - for comparison only (gCO2e/MJLHV standard H2)
| Biogas Feedstock Cultivation | Feedstock supply | Must be projected if purpose-grown feedstock | NA | NA | Row not used | NA | NA | NA | 0 | NA | #VALUE! | NA | NA | Pathway not chosen
| Biogas Feedstock Harvesting |  | Must be projected if purpose-grown feedstock | NA | #VALUE! | 0 | #VALUE! | NA | NA | 0 | NA |  | NA | NA
| Biogas Feedstock Collection |  | User to enter in Initial Qus |  | #VALUE! | 0 | #VALUE! |  | #VALUE! | #VALUE! | Pathway not chosen |  | Pathway not chosen | Pathway not chosen
| Biogas Feedstock Transport |  |  |  | #VALUE! | 0 | #VALUE! |  | #VALUE! | #VALUE!
| Biogas + Biomethane Upgrading |  |  |  | #VALUE! | 0 | #VALUE! |  | #VALUE! | #VALUE!
| Biomethane Transport |  |  |  | #VALUE! | 0 | #VALUE! |  | #VALUE! | #VALUE!
| Biomethane Reforming (+CCS) | Energy supply | User to enter in Initial Qus |  | 1 | 0 | 0 |  |  | #VALUE! | Pathway not chosen | #VALUE! | Pathway not chosen | Pathway not chosen | Pathway not chosen
|  | Input materials | User to enter in Initial Qus |  |  | 0 | 0 |  |  | #VALUE! | Pathway not chosen | #VALUE! | Pathway not chosen | Pathway not chosen | Pathway not chosen
|  | Process emissions | Must be projected |  |  | 0 | 0 |  |  | #VALUE! | NA | #VALUE! | Pathway not chosen | Pathway not chosen | Pathway not chosen
|  | CCS process and infrastructure | Must be projected |  |  | 0 | 0 |  |  | #VALUE! | NA | #VALUE! | Pathway not chosen | Pathway not chosen | Pathway not chosen
|  | CO2 sequestration | Must be projected |  |  | 0 | 0 |  |  | #VALUE! | NA | #VALUE! | Pathway not chosen | Pathway not chosen | Pathway not chosen
|  | Fugitive non-CO2 emissions | Must be projected |  |  | 0 | 0 |  |  | #VALUE! | NA | #VALUE! | Pathway not chosen | Pathway not chosen | Pathway not chosen
| Theoretical H2 Compression | Compression and purification | Set formula if <3 MPa, or default Energy supply and >3 MPa | [7 empty] | Yet to provide pressure or electricity source | Yet to provide pressure or electricity source | Included within Energy Supply | Included within Energy Supply | Included within Energy Supply
| Theoretical H2 Purification |  | Set formula if <99.9% by vol, or default Energy supply and >99.9% | [7 empty] | Yet to provide electricity source | Yet to provide electricity source | Included within Energy Supply | Included within Energy Supply | Included within Energy Supply
| Total chain |  |  | 0% | [7 empty] | Pathway not chosen | Pathway not chosen | Pathway not chosen | Pathway not chosen
| Standard threshold | [10 empty] | 20 | NB: the central, best and worst case values are specific to certain feedstocks (food waste, food waste with biomethane CO2 capture, and whole maize crop respectively), so values in these columns may not be appropriate for comparison with your pathway.

## GHG_BIOMASS_GASIFICATION
User should not use this worksheet, but switch to a non-blank GHG summary worksheet
| Supply chain module (Excel worksheet) | UK Low Carbon Hydrogen Standard emissions category | Projected or default data? | Module efficiency (MJLHV main output/MJLHV main input) | Cumulative backward chain efficiency (MJLHV module main output/MJLHV standard H2) | GHG emissions from module, WITHOUT allocation (gCO2e/MJLHV module main output) | GHG emissions from module, WITHOUT allocation (gCO2e/MJLHV standard H2) | Allocation of GHG emissions to main output of each module | Cumulative backward chain allocation of GHG emissions | Projected GHG emissions from module, WITH allocation (gCO2e/MJLHV standard H2) | Default GHG emissions from module (gCO2e/MJLHV standard H2) | Selected GHG emissions from module (gCO2e/MJLHV standard H2) | Forestry residue gasification+CCS, GHG emissions from LCA tool (central case) - for comparison only (gCO2e/MJLHV standard H2) | Forestry residue gasification+CCS, GHG emissions from LCA tool (best case) - for comparison only (gCO2e/MJLHV standard H2) | Forestry residue gasification+CCS, GHG emissions from LCA tool (worst case) - for comparison only (gCO2e/MJLHV standard H2)
| Biomass Cultivation | Feedstock supply | Must be projected if purpose-grown feedstock | NA | NA | 0 | NA | NA | NA | 0 | NA | #VALUE! | NA | NA | NA
| Biomass Harvesting |  | Must be projected if purpose-grown feedstock | NA | #VALUE! | 0 | #VALUE! | NA | NA | 0 | NA |  | NA | NA | NA
| Biomass Collection |  | User to enter in Initial Qus |  | #VALUE! | 0 | #VALUE! |  | #VALUE! | #VALUE! | Pathway not chosen |  | Pathway not chosen | Pathway not chosen | Pathway not chosen
| Biomass Transport |  |  |  | #VALUE! | 0 | #VALUE! |  | #VALUE! | #VALUE!
| Biomass Pre-Processing |  |  |  | #VALUE! | 0 | #VALUE! |  | #VALUE! | #VALUE!
| Biomass Further Transport |  |  |  | #VALUE! | 0 | #VALUE! |  | #VALUE! | #VALUE!
| Biomass Gasification (+CCS) | Energy supply | User to enter in Initial Qus |  | 1 | 0 | 0 |  |  | #VALUE! | Pathway not chosen | #VALUE! | Pathway not chosen | Pathway not chosen | Pathway not chosen
|  | Input materials | User to enter in Initial Qus |  |  | 0 | 0 |  |  | #VALUE! | Pathway not chosen | #VALUE! | Pathway not chosen | Pathway not chosen | Pathway not chosen
|  | Process emissions | Must be projected |  |  | 0 | 0 |  |  | #VALUE! | NA | #VALUE! | Pathway not chosen | Pathway not chosen | Pathway not chosen
|  | CCS process and infrastructure | Must be projected |  |  | 0 | 0 |  |  | #VALUE! | NA | #VALUE! | Pathway not chosen | Pathway not chosen | Pathway not chosen
|  | CO2 sequestration | Must be projected |  |  | 0 | 0 |  |  | #VALUE! | NA | #VALUE! | Pathway not chosen | Pathway not chosen | Pathway not chosen
|  | Fugitive non-CO2 emissions | Must be projected |  |  | 0 | 0 |  |  | #VALUE! | NA | #VALUE! | Pathway not chosen | Pathway not chosen | Pathway not chosen
| Theoretical H2 Compression | Compression and purification | Set formula if <3 MPa, or default Energy supply and >3 MPa | [7 empty] | Yet to provide pressure or electricity source | Yet to provide pressure or electricity source | Included within Energy Supply | Included within Energy Supply | Included within Energy Supply
| Theoretical H2 Purification |  | Set formula if <99.9% by vol, or default Energy supply and >99.9% | [7 empty] | Yet to provide electricity source | Yet to provide electricity source | Included within Energy Supply | Included within Energy Supply | Included within Energy Supply
| Total chain |  |  | 0% | [7 empty] | Pathway not chosen | Pathway not chosen | Pathway not chosen | Pathway not chosen
| Standard threshold | [10 empty] | 20 | NB: the central, best and worst case values from the LCA tool are specific to certain feedstocks (in this case forestry residues), so values in these columns may not be appropriate for comparison with your pathway.

## GHG_WASTE_GASIFICATION
User should not use this worksheet, but switch to a non-blank GHG summary worksheets
Biogenic fraction consignment of Waste Gasification
| Supply chain module (Excel worksheet) | UK Low Carbon Hydrogen Standard emissions category | Projected or default data? | Module efficiency (MJLHV main output/MJLHV main input) | Cumulative backward chain efficiency (MJLHV module main output/MJLHV standard H2) | GHG emissions from module, WITHOUT allocation (gCO2e/MJLHV module main output) | GHG emissions from module, WITHOUT allocation (gCO2e/MJLHV standard H2) | Allocation of GHG emissions to main output of each module | Cumulative backward chain allocation of GHG emissions | Projected GHG emissions from module, WITH allocation (gCO2e/MJLHV standard H2) | Default GHG emissions from module (gCO2e/MJLHV standard H2) | Selected GHG emissions from module (gCO2e/MJLHV standard H2) | Biogenic fraction of MSW gasification+CCS, GHG emissions from LCA tool (central case) - for comparison only (gCO2e/MJLHV standard H2) | Biogenic fraction of MSW gasification+CCS, GHG emissions from LCA tool (best case) - for comparison only (gCO2e/MJLHV standard H2) | Biogenic fraction of MSW gasification+CCS, GHG emissions from LCA tool (worst case) - for comparison only (gCO2e/MJLHV standard H2)
| Waste Collection | Feedstock supply | User to enter in Initial Qus | NA | #VALUE! | 0 | #VALUE! |  | #VALUE! | #VALUE! | Pathway not chosen | #VALUE! | Pathway not chosen | Pathway not chosen | Pathway not chosen
| Waste Transport |  |  |  | #VALUE! | 0 | #VALUE! |  | #VALUE! | #VALUE!
| Waste Pre-Processing |  |  |  | #VALUE! | 0 | #VALUE! |  | #VALUE! | #VALUE!
| Waste Further Transport |  |  |  | #VALUE! | 0 | #VALUE! |  | #VALUE! | #VALUE!
| Waste Gasification (+CCS) (bio) | Energy supply | User to enter in Initial Qus |  | 1 | 0 | 0 |  |  | #VALUE! | Pathway not chosen | #VALUE! | Pathway not chosen | Pathway not chosen | Pathway not chosen
|  | Input materials | User to enter in Initial Qus |  |  | 0 | 0 |  |  | #VALUE! | Pathway not chosen | #VALUE! | Pathway not chosen | Pathway not chosen | Pathway not chosen
|  | Process emissions | Must be projected |  |  | 0 | 0 |  |  | #VALUE! | NA | #VALUE! | Pathway not chosen | Pathway not chosen | Pathway not chosen
|  | CCS process and infrastructure | Must be projected |  |  | 0 | 0 |  |  | #VALUE! | NA | #VALUE! | Pathway not chosen | Pathway not chosen | Pathway not chosen
|  | CO2 sequestration | Must be projected |  |  | 0 | 0 |  |  | #VALUE! | NA | #VALUE! | Pathway not chosen | Pathway not chosen | Pathway not chosen
|  | Fugitive non-CO2 emissions | Must be projected |  |  | 0 | 0 |  |  | #VALUE! | NA | #VALUE! | Pathway not chosen | Pathway not chosen | Pathway not chosen
| Theoretical H2 Compression | Compression and purification | Set formula if <3 MPa, or default Energy supply and >3 MPa | [7 empty] | Yet to provide pressure or electricity source | Yet to provide pressure or electricity source | Included within Energy Supply | Included within Energy Supply | Included within Energy Supply
| Theoretical H2 Purification |  | Set formula if <99.9% by vol, or default Energy supply and >99.9% | [7 empty] | Yet to provide electricity source | Yet to provide electricity source | Included within Energy Supply | Included within Energy Supply | Included within Energy Supply
| Total chain |  |  | 0% | [7 empty] | Pathway not chosen | Pathway not chosen | Pathway not chosen | Pathway not chosen
| Standard threshold | [10 empty] | 20 | NB: the central, best and worst case values are specific to certain feedstocks (in this case, municipal waste with 49% biogenic and 51% fossil fractions), so values in these columns may not be appropriate for comparison with your pathway.
Fossil fraction consignment of Waste Gasification
| Supply chain module (Excel worksheet) | UK Low Carbon Hydrogen Standard emissions category | Projected data or default data? | Module efficiency (MJLHV main output/MJLHV main input) | Cumulative backward chain efficiency (MJLHV module main output/MJLHV standard H2) | GHG emissions from module, WITHOUT allocation (gCO2e/MJLHV module main output) | GHG emissions from module, WITHOUT allocation (gCO2e/MJLHV standard H2) | Allocation of GHG emissions to main output of each module | Cumulative backward chain allocation of GHG emissions | Projected GHG emissions from module, WITH allocation (gCO2e/MJLHV standard H2) | Default GHG emissions from module (gCO2e/MJLHV standard H2) | Selected GHG emissions from module (gCO2e/MJLHV standard H2) | Fossil fraction of MSW gasification+CCS, GHG emissions from LCA tool (central case) - for comparison only (gCO2e/MJLHV standard H2) | Fossil fraction of MSW gasification+CCS, GHG emissions from LCA tool (best case) - for comparison only (gCO2e/MJLHV standard H2) | Fossil fraction of MSW gasification+CCS, GHG emissions from LCA tool (worst case) - for comparison only (gCO2e/MJLHV standard H2)
| Waste Collection | Feedstock supply | User to enter in Initial Qus | NA | #VALUE! | 0 | #VALUE! |  | #VALUE! | #VALUE! | Pathway not chosen | #VALUE! | Pathway not chosen | Pathway not chosen | Pathway not chosen
| Waste Transport |  |  |  | #VALUE! | 0 | #VALUE! |  | #VALUE! | #VALUE!
| Waste Pre-Processing |  |  |  | #VALUE! | 0 | #VALUE! |  | #VALUE! | #VALUE!
| Waste Further Transport |  |  |  | #VALUE! | 0 | #VALUE! |  | #VALUE! | #VALUE!
| Waste Gasification (+CCS) (fossil) | Energy supply | User to enter in Initial Qus |  | 1 | 0 | 0 |  |  | #VALUE! | Pathway not chosen | #VALUE! | Pathway not chosen | Pathway not chosen | Pathway not chosen
|  | Input materials | User to enter in Initial Qus |  |  | 0 | 0 |  |  | #VALUE! | Pathway not chosen | #VALUE! | Pathway not chosen | Pathway not chosen | Pathway not chosen
|  | Process emissions | Must be projected |  |  | 0 | 0 |  |  | #VALUE! | NA | #VALUE! | Pathway not chosen | Pathway not chosen | Pathway not chosen
|  | CCS process and infrastructure | Must be projected |  |  | 0 | 0 |  |  | #VALUE! | NA | #VALUE! | Pathway not chosen | Pathway not chosen | Pathway not chosen
|  | CO2 sequestration | Must be projected |  |  | 0 | 0 |  |  | #VALUE! | NA | #VALUE! | Pathway not chosen | Pathway not chosen | Pathway not chosen
|  | Fugitive non-CO2 emissions | Must be projected |  |  | 0 | 0 |  |  | #VALUE! | NA | #VALUE! | Pathway not chosen | Pathway not chosen | Pathway not chosen
| Theoretical H2 Compression | Compression and purification | Set formula if <3 MPa | [7 empty] | Yet to provide pressure or electricity source | Yet to provide pressure or electricity source | Included within Energy Supply | Included within Energy Supply | Included within Energy Supply
| Theoretical H2 Purification |  | Set formula if <99.9% by vol | [7 empty] | Yet to provide electricity source | Yet to provide electricity source | Included within Energy Supply | Included within Energy Supply | Included within Energy Supply
| Total chain |  |  | 0% | [7 empty] | Pathway not chosen | Pathway not chosen | Pathway not chosen | Pathway not chosen
| Standard threshold | [10 empty] | 20 | NB: the central, best and worst case values are specific to certain feedstocks (in this case, municipal waste with 49% biogenic and 51% fossil fractions), so values in these columns may not be appropriate for comparison with your pathway.

## GHG_GENERIC_OTHER
User should not use this worksheet, but switch to a non-blank GHG summary worksheets
| Supply chain module | Sub-component level | Projected or default data? | Module efficiency (MJLHV main output/MJLHV main input) | Cumulative backward chain efficiency (MJLHV module main output/MJLHV standard H2) | GHG emissions from module (gCO2e/MJLHV module main output), WITHOUT allocation | GHG emissions from module (gCO2e/MJLHV standard H2), WITHOUT allocation | Allocation of GHG emissions to main output of each module | Cumulative backward chain allocation of GHG emissions | Projected GHG emissions from module (gCO2e/MJLHV standard H2), WITH allocation | Default GHG emissions from module (gCO2e/MJLHV standard H2) | Selected GHG emissions from module (gCO2e/MJLHV standard H2)
| Feedstock Cultivation | Feedstock supply | Must be projected | NA | NA | 0 | NA | NA | NA | 0 | NA | #VALUE!
| Feedstock Harvesting |  | Must be projected | NA | #VALUE! | 0 | #VALUE! | NA | NA | 0 | NA
| Feedstock Collection |  | Must be projected |  | #VALUE! | 0 | #VALUE! |  | #VALUE! | #VALUE! | NA
| Feedstock Transport |  | Must be projected |  | #VALUE! | 0 | #VALUE! |  | #VALUE! | #VALUE! | NA
| Pre-Processing |  | Must be projected |  | #VALUE! | 0 | #VALUE! |  | #VALUE! | #VALUE! | NA
| Further Transport |  | Must be projected |  | #VALUE! | 0 | #VALUE! |  | #VALUE! | #VALUE! | NA
| Conversion | Energy supply | Must be projected |  | 1 | 0 | 0 |  |  | #VALUE! | NA | #VALUE!
|  | Input materials | Must be projected |  |  | 0 | 0 |  |  | #VALUE! | NA | #VALUE!
|  | Process emissions | Must be projected |  |  | 0 | 0 |  |  | #VALUE! | NA | #VALUE!
|  | CCS process and infrastructure | Must be projected |  |  | 0 | 0 |  |  | #VALUE! | NA | #VALUE!
|  | CO2 sequestration | Must be projected |  |  | 0 | 0 |  |  | #VALUE! | NA | #VALUE!
|  | Fugitive non-CO2 emissions | Must be projected |  |  | 0 | 0 |  |  | #VALUE! | NA | #VALUE!
| Theoretical H2 Compression | Compression and purification | Set formula if <3 MPa, or default Energy supply and >3 MPa | [7 empty] | Yet to provide pressure or electricity source | Yet to provide pressure or electricity source
| Theoretical H2 Purification |  | Set formula if <99.9% by vol, or default Energy supply and >99.9% | [7 empty] | Yet to provide electricity source | Yet to provide electricity source
| Total chain |  |  | 0% | [7 empty] | Pathway not chosen
| Standard threshold | [10 empty] | 20

## Electrolysis
User should not fill in this sheet, but switch to other non-blank GHG worksheets
Go to the summary GHG worksheet
| Type of flow | Description of flow | Units | Value | Further flow details (e.g. energy source, type, distance, temperature, pressure, purity, moisture content) | Source / evidence (e.g. production reports, contracts, delivery notes, lab testing, model) | Flow in from/out to: | Does flow cross the GHG assessment boundary? | Lower heating value [LHV] (MJ/kg) | Reference for LHV | Equivalent energy flow (MWh/yr LHV) | Module efficiency (MJLHV module main output/MJLHV electricity and heat inputs) | Energy allocation (MJLHV/MJLHV all products) | GHG intensity (gCO2e/kg of material) - for flows with tonnes/yr units | GHG intensity (gCO2e/MJLHV of energy) - for flows with MWh/yr (LHV) units | Reference for GHG intensity | GHG emissions (gCO2e/MJLHV module main output), WITHOUT allocation | Comments & questions
Module main input and (co)products
| Main feedstock | None - please fill in electricity and water usage in sections below
| Main output | Hydrogen (wind/solar + nuclear + grid + other consignments) | tonnes/yr | 0 |  |  |  |  | 120 |  | 0
| Co-products | e.g. Exported steam | MWh/yr (LHV) | [7 empty] | 0
| Co-products | e.g. Oxygen | tonnes/yr | [7 empty] | 0
| Co-products | e.g. Co-product 3 | tonnes/yr | [7 empty] | 0
| Co-products | e.g. Co-product 4 | tonnes/yr | [7 empty] | 0
| Wastes | e.g. Wastewater (gross output) | tonnes/yr | [7 empty] | 0
| Wastes | e.g. Spent catalysts | tonnes/yr | [7 empty] | 0
| Residues | e.g. Sulphur | tonnes/yr | [7 empty] | 0
| Residues | e.g. Ash | tonnes/yr | [7 empty] | 0
gCO2e/MJ wind or solar H2
| Energy supply - wind/solar hydrogen consignment (electricity). Include any wind/solar electricity used in onsite (non-theoretical) Compression & Purification | [15 empty] | 0
| Energy | e.g. Annual wind/solar electricity to electrolyser and de-ionisation of water and onsite compression/purification | MWh/yr (LHV) | Enter annual usage | [6 empty] | Enter annual usage |  |  |  | 0 | From Assumptions tab | Unfilled fields to left
gCO2e/MJ nuclear H2
| Energy supply - nuclear hydrogen consignment (electricity). Include any nuclear electricity used in onsite (non-theoretical) Compression & Purification | [15 empty] | 0
| Energy | e.g. Annual nuclear electricity to electrolyser and de-ionisation of water and onsite compression/purification | MWh/yr (LHV) | Enter annual usage | [6 empty] | Enter annual usage |  |  |  | 3.8889 | From Assumptions tab | Unfilled fields to left
gCO2e/MJ grid H2
| Energy supply - grid hydrogen consignment (electricity). Include any grid electricity used in onsite (non-theoretical) Compression & Purification | [15 empty] | 0
| Energy | e.g. Annual grid electricity to electrolyser and de-ionisation of water and onsite compression/purification | MWh/yr (LHV) | Enter annual usage | [6 empty] | Enter annual usage |  |  |  | #N/A | From Assumptions tab | Unfilled fields to left
gCO2e/MJ other H2
| Energy supply - "other electricity source" hydrogen consignment (electricity). Include any "other electricity source" used in onsite (non-theoretical) Compression & Purification | [15 empty] | 0
| Energy | e.g. Annual electricity to electrolyser and de-ionisation of water and onsite compression/purification | MWh/yr (LHV) | Enter annual usage | [6 empty] | Enter annual usage |  |  |  | 0 | From Assumptions tab | Unfilled fields to left
gCO2e/MJ all H2
| Energy supply (steam, heat, upstream fuel supply emissions) used across all consignments, excluding consignment energy flows already listed above. Include any non-electricity energy sources used in onsite (non-theoretical) Compression & Purification | [15 empty] | 0
| Energy | e.g. Imported steam (not generated onsite) | MWh/yr (LHV) | [7 empty] | 0 |  |  | Use column to right | Enter data here | Accounting for only the upstream supply chain to the plant within the GHG intensity | Unfilled fields to left
| Energy | e.g. Imported heat (not generated onsite) | MWh/yr (LHV) | [7 empty] | 0 |  |  | Use column to right | Enter data here | Accounting for only the upstream supply chain to the plant within the GHG intensity | Unfilled fields to left
| Fuels | e.g. Diesel | tonnes/yr | [7 empty] | 0 |  |  | Enter data here | Use column to left | Accounting for only the upstream supply chain to the plant within the GHG intensity | Unfilled fields to left
| Fuels | e.g. Heating oil | tonnes/yr | [7 empty] | 0 |  |  | Enter data here | Use column to left | Accounting for only the upstream supply chain to the plant within the GHG intensity | Unfilled fields to left
| Fuels | e.g. Coal | tonnes/yr | [7 empty] | 0 |  |  | Enter data here | Use column to left | Accounting for only the upstream supply chain to the plant within the GHG intensity | Unfilled fields to left
[11 empty] | 0 | [5 empty] | Unfilled fields to left
[11 empty] | 0 | [5 empty] | Unfilled fields to left
[11 empty] | 0 | [5 empty] | Unfilled fields to left
[11 empty] | 0 | [5 empty] | Unfilled fields to left
[11 empty] | 0 | [5 empty] | Unfilled fields to left
gCO2e/MJ all H2
| Input materials (upstream materials supply emissions, but not emissions from their use in the process - which are dealt with in Process CO2 generation and Fugitive non-CO2 emissions sections). Include any materials used in onsite (non-theoretical) Compression & Purification | [15 empty] | 0
| Water | e.g. Mains water (gross input) | tonnes/yr | [7 empty] | 0 |  |  | Enter data here | Use column to left | Accounting for only the upstream supply chain to the plant within the GHG intensity | Unfilled fields to left
| Chemicals | e.g. Acid | tonnes/yr | [7 empty] | 0 |  |  | Enter data here | Use column to left | Accounting for only the upstream supply chain to the plant within the GHG intensity | Unfilled fields to left
| Chemicals | e.g. Alkali solution | tonnes/yr | [7 empty] | 0 |  |  | Enter data here | Use column to left | Accounting for only the upstream supply chain to the plant within the GHG intensity | Unfilled fields to left
| Chemicals | [9 empty] | 0 |  |  | Enter data here | Use column to left | Accounting for only the upstream supply chain to the plant within the GHG intensity | Unfilled fields to left
| Catalysts | e.g. Catalyst | tonnes/yr | [7 empty] | 0 |  |  | Enter data here | Use column to left | Accounting for only the upstream supply chain to the plant within the GHG intensity | Unfilled fields to left
| Catalysts | [9 empty] | 0 |  |  | Enter data here | Use column to left | Accounting for only the upstream supply chain to the plant within the GHG intensity | Unfilled fields to left
[11 empty] | 0 | [5 empty] | Unfilled fields to left
[11 empty] | 0 | [5 empty] | Unfilled fields to left
[11 empty] | 0 | [5 empty] | Unfilled fields to left
[11 empty] | 0 | [5 empty] | Unfilled fields to left
gCO2e/MJ all H2
| Process emissions generated in hydrogen production, prior to any CO2 capture | [15 empty] | 0
| CO2 generated | e.g. Fossil CO2 emissions generated from combustion/conversion/use of diesel, natural gas, other energy and input materials onsite | tonnes/yr | [7 empty] | 0 |  |  | 1000 |  | IPCC Fifth Assessment Report (AR5), GWP100 without carbon feedbacks | Unfilled fields to left
[11 empty] | 0 | [5 empty] | Unfilled fields to left
[11 empty] | 0 | [5 empty] | Unfilled fields to left
[11 empty] | 0 | [5 empty] | Unfilled fields to left
[11 empty] | 0 | [5 empty] | Unfilled fields to left
gCO2e/MJ all H2
| CCS process and infrastructure (includes CO2 transport) | [15 empty] | 0
| Energy | e.g. Electricity for CO2 capture | MWh/yr (LHV) | [7 empty] | 0 |  |  | Use column to right | #VALUE! | From Initial questions tab | Unfilled fields to left
| Energy | e.g. Electricity for CO2 transport | MWh/yr (LHV) | [7 empty] | 0 |  |  | Use column to right | #N/A | Likely to be UK grid electricity | Unfilled fields to left
| Energy | e.g. Diesel for CO2 transport | tonnes/yr | [7 empty] | 0 |  |  | Enter data here | Use column to left | Accounting for both supply and combustion of any fuel within the GHG intensity | Unfilled fields to left
| Energy | e.g. Marine fuel oil for CO2 transport | tonnes/yr | [7 empty] | 0 |  |  | Enter data here | Use column to left | Accounting for both supply and combustion of any fuel within the GHG intensity | Unfilled fields to left
| Energy | e.g. Electricity for CO2 injection | MWh/yr (LHV) | [7 empty] | 0 |  |  | Use column to right | #N/A | Likely to be UK grid electricity | Unfilled fields to left
[11 empty] | 0 | [5 empty] | Unfilled fields to left
gCO2e/MJ all H2
| CO2 sequestration | [15 empty] | 0
| CO2 sequestered | e.g. Fossil CO2 captured and sequestered | tonnes/yr | 0 | [6 empty] | 0 |  |  | -1000 |  | IPCC Fifth Assessment Report (AR5), GWP100 without carbon feedbacks | Unfilled fields to left
[11 empty] | 0 | [5 empty] | Unfilled fields to left
[11 empty] | 0 | [5 empty] | Unfilled fields to left
[11 empty] | 0 | [5 empty] | Unfilled fields to left
[11 empty] | 0 | [5 empty] | Unfilled fields to left
gCO2e/MJ all H2
| Fugitive non-CO2 emissions | [15 empty] | 0
| CH4 emissions | e.g. Methane emitted, net of any mitigation | tonnes/yr | [7 empty] | 0 |  |  | 28000 |  | IPCC Fifth Assessment Report (AR5), GWP100 without carbon feedbacks | Unfilled fields to left
| N2O emissions | e.g. N2O emitted, net of any mitigation | tonnes/yr | [7 empty] | 0 |  |  | 265000 |  | IPCC Fifth Assessment Report (AR5), GWP100 without carbon feedbacks | Unfilled fields to left
| SF6 emissions | e.g. SF6 emitted, net of any mitigation | tonnes/yr | [7 empty] | 0 |  |  | 23500000 |  | IPCC Fifth Assessment Report (AR5), GWP100 without carbon feedbacks | Unfilled fields to left
| HFC emissions | e.g. HFC emitted, net of any mitigation | tonnes/yr | [7 empty] | 0 |  |  | User to input |  |  | Unfilled fields to left
| HFC emissions | e.g. HFC emitted, net of any mitigation | tonnes/yr | [7 empty] | 0 |  |  | User to input |  |  | Unfilled fields to left
| HFC emissions | e.g. HFC emitted, net of any mitigation | tonnes/yr | [7 empty] | 0 |  |  | User to input |  |  | Unfilled fields to left
[11 empty] | 0 | [5 empty] | Unfilled fields to left
[11 empty] | 0 | [5 empty] | Unfilled fields to left
[16 empty] | Module total (gCO2e/MJ wind or solar H2) | 0
[16 empty] | Module total (gCO2e/MJ nuclear H2) | 0
[16 empty] | Module total (gCO2e/MJ grid H2) | 0
[16 empty] | Module total (gCO2e/MJ other H2) | 0
Other characteristics
| Operating hours | Full-load equivalents | hr/yr
| Electricity mix | Wind/solar electricity | % | Electricity inputs not specified
| Electricity mix | Nuclear electricity | % | Electricity inputs not specified
| Electricity mix | Grid electricity | % | Electricity inputs not specified
| Electricity mix | Other electricity | % | Electricity inputs not specified
| Capture rate | e.g. CCS capture rate | %
| CO2 losses in T&S | CO2 lost during transmission and storage | %
The module efficiency is calculated based on the electricity/heat inputs and hydrogen output.
The module allocation factor is calculated based on the LHV energy content of all products and co-products.
The equivalent energy flow is calculated using the lower heating value (LHV).
Values in red text are illustrative and should be deleted or adapted to the correct inputs/outputs for the chosen pathway. This should not be considered an exhaustive list, and further inputs/outputs relevant to the pathway should be added.
The GHG intensity of each input/output is used to calculate the total emissions from each category on a /MJ main output basis. Note the GHG intensity has units gCO2e/kg for flows with tonnes/yr units.

## NG_Collection
User should not fill in this sheet, but switch to other non-blank GHG worksheets
Go to the next step of this pathway
| Type of flow | Description of flow | Units | Value | Further flow details (eg. energy source, type, distance, temperature, pressure, purity, moisture content) | Source / evidence (e.g. production reports, contracts, delivery notes, lab testing, model) | Flow in from/out to: | Does flow cross the GHG assessment boundary? | Lower heating value [LHV] (MJ/kg) | Reference for LHV | Equivalent energy flow (MWh/yr LHV) | Module efficiency (MJLHV module main output/MJLHV module main input) | Energy allocation (MJLHV main product/MJLHV all products) | GHG intensity (gCO2e/kg of material) - for flows with tonnes/yr units | GHG intensity (gCO2e/MJLHV of energy) - for flows with MWh/yr (LHV) units | Reference for GHG intensity | GHG emissions (gCO2e/MJLHV module main output), WITHOUT allocation | Comments & questions
Inputs
| Energy | e.g. Electricity | MWh/yr (LHV) | [7 empty] | 0 |  |  | Use column to right | #N/A | Likely to be UK grid electricity | Unfilled fields to left
| Energy | e.g. Steam | MWh/yr (LHV) | [7 empty] | 0 |  |  | Use column to right | Enter data here | Accounting for only the upstream supply chain to the plant within the GHG intensity. Record any CO2 released on use in outputs table below | Unfilled fields to left
| Fuels | e.g. Diesel | tonnes/yr | [7 empty] | 0 |  |  | Enter data here | Use column to left | Accounting for only the upstream supply chain to the plant within the GHG intensity. Record any CO2 released on use in outputs table below | Unfilled fields to left
| Fuels | e.g. Heating oil | tonnes/yr | [7 empty] | 0 |  |  | Enter data here | Use column to left | Accounting for only the upstream supply chain to the plant within the GHG intensity. Record any CO2 released on use in outputs table below | Unfilled fields to left
| Chemicals | e.g. Oxygen | tonnes/yr | [7 empty] | 0 |  |  | Enter data here | Use column to left | Accounting for only the upstream supply chain to the plant within the GHG intensity. Record any CO2 released on use in outputs table below | Unfilled fields to left
| Chemicals | e.g. Chemicals | tonnes/yr | [7 empty] | 0 |  |  | Enter data here | Use column to left | Accounting for only the upstream supply chain to the plant within the GHG intensity. Record any CO2 released on use in outputs table below | Unfilled fields to left
| Catalysts | e.g. Catalyst | tonnes/yr | [7 empty] | 0 |  |  | Enter data here | Use column to left | Accounting for only the upstream supply chain to the plant within the GHG intensity. Record any CO2 released on use in outputs table below | Unfilled fields to left
| Catalysts | [9 empty] | 0 |  |  | Enter data here | Use column to left | Accounting for only the upstream supply chain to the plant within the GHG intensity. Record any CO2 released on use in outputs table below | Unfilled fields to left
[11 empty] | 0 | [5 empty] | Unfilled fields to left
[11 empty] | 0 | [5 empty] | Unfilled fields to left
Outputs
| Module main output | e.g. Natural gas | tonnes/yr | [7 empty] | 0 | NA
| Co-products | e.g. Co-product 1 | tonnes/yr | [7 empty] | 0
| Co-products | e.g. Co-product 2 | tonnes/yr | [7 empty] | 0
| Wastes | e.g. Wastewater | tonnes/yr | [7 empty] | 0
| Wastes | e.g. Spent catalysts | tonnes/yr | [7 empty] | 0
| Residues | e.g. Sulphur | tonnes/yr | [7 empty] | 0
| Residues | e.g. Ash | tonnes/yr | [7 empty] | 0
| CO2 generated | e.g. Fossil CO2 generated from use of inputs & feedstock, prior to any CO2 capture | tonnes/yr | [7 empty] | 0 |  |  | 1000 |  | Fossil CO2 generated, prior to any CO2 capture, is given a penalty of 1 tonne CO2e/tonne CO2 under LCHS | Unfilled fields to left
| CO2 sequestered | e.g. Fossil CO2 captured and sequestered (cannot be larger than fossil CO2 generated) | tonnes/yr | 0 | [6 empty] | 0 |  |  | -1000 |  | Fossil CO2 sequestered is given a credit of 1 tonne CO2e/tonne CO2 under LCHS, provided that the CO2 generated before captured is counted as an emission (row above) | Unfilled fields to left
| Fugitive non-CO2 emissions | e.g. Methane emitted, net of any mitigation | tonnes/yr | [7 empty] | 0 |  |  | 28000 |  | IPCC Fifth Assessment Report (AR5), GWP100 without carbon feedbacks | Unfilled fields to left
| Fugitive non-CO2 emissions | e.g. N2O emitted, net of any mitigation | tonnes/yr | [7 empty] | 0 |  |  | 265000 |  | IPCC Fifth Assessment Report (AR5), GWP100 without carbon feedbacks | Unfilled fields to left
[11 empty] | 0 | [5 empty] | Unfilled fields to left
[11 empty] | 0 | [5 empty] | Unfilled fields to left
[16 empty] | Module total | 0
Other characteristics
| Operating hours | Full-load equivalents | hr/yr
| Capture rate | e.g. CCS capture rate | %
| CO2 losses in T&S | CO2 lost during transmission and storage | %
Note on H5: please specify in as much detail as possible where these inputs originate from. E.g. CHP unit or whichever external supplier (state where this supplier is located to estimate transport distances & modes
Note on I5: Recycle loops are not included in GHG calculations, as they do not cross the GHG assessment boundary
Note on J5: will be 0 for some
The module allocation factor is calculated based on the LHV energy content of all products and co-products.
The equivalent energy flow is calculated using the lower heating value (LHV).
The GHG intensity of each input/output is used to calculate the total emissions from each category on a /MJ main output basis. Note the GHG intensity has units gCO2e/kg for flows with tonnes/yr units.
Values in red text are illustrative and should be deleted or adapted to the correct inputs/outputs for the chosen pathway. This should not be considered an exhaustive list, and further inputs/outputs relevant to the pathway should be added.

## NG_Transport
User should not fill in this sheet, but switch to other non-blank GHG worksheets
Go to the next step of this pathway
| Type of flow | Description of flow | Units | Value | Further flow details (e.g. energy source, type, distance, temperature, pressure, purity, moisture content) | Source / evidence (e.g. production reports, contracts, delivery notes, lab testing, model) | Flow in from/out to: | Does flow cross the GHG assessment boundary? | Lower heating value [LHV] (MJ/kg) | Reference for LHV | Equivalent energy flow (MWh/yr LHV) | Module efficiency (MJLHV module main output/MJLHV module main input) | Energy allocation (MJLHV main product/MJLHV all products) | GHG intensity (gCO2e/kg of material) - for flows with tonnes/yr units | GHG intensity (gCO2e/MJLHV of energy) - for flows with MWh/yr (LHV) units | Reference for GHG intensity | GHG emissions (gCO2e/MJLHV module main output), WITHOUT allocation | Comments & questions
Inputs
| Module main feedstock | e.g. Natural gas | tonnes/yr | [7 empty] | 0
| Energy | e.g. Electricity for compression | MWh/yr (LHV) | [7 empty] | 0 |  |  | Use column to right | #N/A | Likely to be UK grid electricity | Unfilled fields to left
| Energy | [9 empty] | 0 |  |  | Enter data here | Use column to left | Accounting for only the upstream supply chain to the plant within the GHG intensity. Record any CO2 released on use in outputs table below | Unfilled fields to left
| Fuels | e.g. Diesel | tonnes/yr | [7 empty] | 0 |  |  | Enter data here | Use column to left | Accounting for only the upstream supply chain to the plant within the GHG intensity. Record any CO2 released on use in outputs table below | Unfilled fields to left
| Fuels | e.g. Heating oil | tonnes/yr | [7 empty] | 0 |  |  | Enter data here | Use column to left | Accounting for only the upstream supply chain to the plant within the GHG intensity. Record any CO2 released on use in outputs table below | Unfilled fields to left
| Chemicals | e.g. Oxygen | tonnes/yr | [7 empty] | 0 |  |  | Enter data here | Use column to left | Accounting for only the upstream supply chain to the plant within the GHG intensity. Record any CO2 released on use in outputs table below | Unfilled fields to left
| Chemicals | e.g. Chemicals | tonnes/yr | [7 empty] | 0 |  |  | Enter data here | Use column to left | Accounting for only the upstream supply chain to the plant within the GHG intensity. Record any CO2 released on use in outputs table below | Unfilled fields to left
| Catalysts | e.g. Catalyst | tonnes/yr | [7 empty] | 0 |  |  | Enter data here | Use column to left | Accounting for only the upstream supply chain to the plant within the GHG intensity. Record any CO2 released on use in outputs table below | Unfilled fields to left
| Catalysts | [9 empty] | 0 |  |  | Enter data here | Use column to left | Accounting for only the upstream supply chain to the plant within the GHG intensity. Record any CO2 released on use in outputs table below | Unfilled fields to left
[11 empty] | 0 | [5 empty] | Unfilled fields to left
Outputs
| Module main output | e.g. Natural gas | tonnes/yr | [7 empty] | 0
| Co-products | e.g. Co-product 1 | tonnes/yr | [7 empty] | 0
| Co-products | e.g. Co-product 2 | tonnes/yr | [7 empty] | 0
| Wastes | e.g. Wastewater | tonnes/yr | [7 empty] | 0
| Wastes | e.g. Spent catalysts | tonnes/yr | [7 empty] | 0
| Residues | e.g. Sulphur | tonnes/yr | [7 empty] | 0
| Residues | e.g. Ash | tonnes/yr | [7 empty] | 0
| CO2 generated | e.g. Fossil CO2 generated from use of inputs & feedstock | tonnes/yr | [7 empty] | 0 |  |  | 1000 |  | Fossil CO2 generated and emitted (no CO2 capture) is given a penalty of 1 tonne CO2e/tonne CO2 under LCHS | Unfilled fields to left
| Fugitive non-CO2 emissions | e.g. Methane emitted, net of any mitigation | tonnes/yr | [7 empty] | 0 |  |  | 28000 |  | IPCC Fifth Assessment Report (AR5), GWP100 without carbon feedbacks | Unfilled fields to left
| Fugitive non-CO2 emissions | e.g. N2O emitted, net of any mitigation | tonnes/yr | [7 empty] | 0 |  |  | 265000 |  | IPCC Fifth Assessment Report (AR5), GWP100 without carbon feedbacks | Unfilled fields to left
[11 empty] | 0 | [5 empty] | Unfilled fields to left
[11 empty] | 0 | [5 empty] | Unfilled fields to left
[16 empty] | Module total | 0
Other characteristics
| Operating hours | Full-load equivalents | hr/yr
| Distance | One-way | km
Note on H5: please specify in as much detail as possible where these inputs originate from. E.g. CHP unit or whichever external supplier (state where this supplier is located to estimate transport distances & modes
Note on I5: Recycle loops are not included in GHG calculations, as they do not cross the GHG assessment boundary
Note on J5: will be 0 for some
The module efficiency is calculated based on the main feedstock input and main output.
The module allocation factor is calculated based on the LHV energy content of all products and co-products.
The equivalent energy flow is calculated using the lower heating value (LHV).
The GHG intensity of each input/output is used to calculate the total emissions from each category on a /MJ main output basis. Note the GHG intensity has units gCO2e/kg for flows with tonnes/yr units.
Values in red text are illustrative and should be deleted or adapted to the correct inputs/outputs for the chosen pathway. This should not be considered an exhaustive list, and further inputs/outputs relevant to the pathway should be added.

## NG_Processing
User should not fill in this sheet, but switch to other non-blank GHG worksheets
Go to the next step of this pathway
| Type of flow | Description of flow | Units | Value | Further flow details (e.g. energy source, type, distance, temperature, pressure, purity, moisture content) | Source / evidence (e.g. production reports, contracts, delivery notes, lab testing, model) | Flow in from/out to: | Does flow cross the GHG assessment boundary? | Lower heating value [LHV] (MJ/kg) | Reference for LHV | Equivalent energy flow (MWh/yr LHV) | Module efficiency (MJLHV module main output/MJLHV module main input) | Energy allocation (MJLHV main product/MJLHV all products) | GHG intensity (gCO2e/kg of material) - for flows with tonnes/yr units | GHG intensity (gCO2e/MJLHV of energy) - for flows with MWh/yr (LHV) units | Reference for GHG intensity | GHG emissions (gCO2e/MJLHV module main output), WITHOUT allocation | Comments & questions
Inputs
| Module main feedstock | e.g. Natural gas | tonnes/yr | [7 empty] | 0
| Energy | e.g. Electricity | MWh/yr (LHV) | [7 empty] | 0 |  |  | Use column to right | #N/A | Likely to be UK grid electricity | Unfilled fields to left
| Energy | [9 empty] | 0 |  |  | Enter data here | Use column to left | Accounting for only the upstream supply chain to the plant within the GHG intensity. Record any CO2 released on use in outputs table below | Unfilled fields to left
| Fuels | e.g. Diesel | tonnes/yr | [7 empty] | 0 |  |  | Enter data here | Use column to left | Accounting for only the upstream supply chain to the plant within the GHG intensity. Record any CO2 released on use in outputs table below | Unfilled fields to left
| Fuels | e.g. Heating oil | tonnes/yr | [7 empty] | 0 |  |  | Enter data here | Use column to left | Accounting for only the upstream supply chain to the plant within the GHG intensity. Record any CO2 released on use in outputs table below | Unfilled fields to left
| Chemicals | e.g. Oxygen | tonnes/yr | [7 empty] | 0 |  |  | Enter data here | Use column to left | Accounting for only the upstream supply chain to the plant within the GHG intensity. Record any CO2 released on use in outputs table below | Unfilled fields to left
| Chemicals | e.g. Chemicals | tonnes/yr | [7 empty] | 0 |  |  | Enter data here | Use column to left | Accounting for only the upstream supply chain to the plant within the GHG intensity. Record any CO2 released on use in outputs table below | Unfilled fields to left
| Catalysts | e.g. Catalyst | tonnes/yr | [7 empty] | 0 |  |  | Enter data here | Use column to left | Accounting for only the upstream supply chain to the plant within the GHG intensity. Record any CO2 released on use in outputs table below | Unfilled fields to left
| Catalysts | [9 empty] | 0 |  |  | Enter data here | Use column to left | Accounting for only the upstream supply chain to the plant within the GHG intensity. Record any CO2 released on use in outputs table below | Unfilled fields to left
[11 empty] | 0 | [5 empty] | Unfilled fields to left
Outputs
| Module main output | e.g. Natural gas | tonnes/yr | [7 empty] | 0
| Co-products | e.g. Co-product 1 | tonnes/yr | [7 empty] | 0
| Co-products | e.g. Co-product 2 | tonnes/yr | [7 empty] | 0
| Wastes | e.g. Wastewater | tonnes/yr | [7 empty] | 0
| Wastes | e.g. Spent catalysts | tonnes/yr | [7 empty] | 0
| Residues | e.g. Sulphur | tonnes/yr | [7 empty] | 0
| Residues | e.g. Ash | tonnes/yr | [7 empty] | 0
| CO2 generated | e.g. Fossil CO2 generated from use of inputs & feedstock, prior to any CO2 capture | tonnes/yr | [7 empty] | 0 |  |  | 1000 |  | Fossil CO2 generated, prior to any CO2 capture, is given a penalty of 1 tonne CO2e/tonne CO2 under LCHS | Unfilled fields to left
| CO2 sequestered | e.g. Fossil CO2 captured and sequestered (cannot be larger than fossil CO2 generated) | tonnes/yr | 0 | [6 empty] | 0 |  |  | -1000 |  | Fossil CO2 sequestered is given a credit of 1 tonne CO2e/tonne CO2 under LCHS, provided that the CO2 generated before captured is counted as an emission (row above) | Unfilled fields to left
| Fugitive non-CO2 emissions | e.g. Methane emitted, net of any mitigation | tonnes/yr | [7 empty] | 0 |  |  | 28000 |  | IPCC Fifth Assessment Report (AR5), GWP100 without carbon feedbacks | Unfilled fields to left
| Fugitive non-CO2 emissions | e.g. N2O emitted, net of any mitigation | tonnes/yr | [7 empty] | 0 |  |  | 265000 |  | IPCC Fifth Assessment Report (AR5), GWP100 without carbon feedbacks | Unfilled fields to left
[11 empty] | 0 | [5 empty] | Unfilled fields to left
[11 empty] | 0 | [5 empty] | Unfilled fields to left
[16 empty] | Module total | 0
Other characteristics
| Operating hours | Full-load equivalents | hr/yr
| Capture rate | e.g. CCS capture rate | %
| CO2 losses in T&S | CO2 lost during transmission and storage | %
Note on H5: please specify in as much detail as possible where these inputs originate from. E.g. CHP unit or whichever external supplier (state where this supplier is located to estimate transport distances & modes
Note on I5: Recycle loops are not included in GHG calculations, as they do not cross the GHG assessment boundary
Note on J5: will be 0 for some
The module efficiency is calculated based on the main feedstock input and main output.
The module allocation factor is calculated based on the LHV energy content of all products and co-products.
The equivalent energy flow is calculated using the lower heating value (LHV).
The GHG intensity of each input/output is used to calculate the total emissions from each category on a /MJ main output basis. Note the GHG intensity has units gCO2e/kg for flows with tonnes/yr units.
Values in red text are illustrative and should be deleted or adapted to the correct inputs/outputs for the chosen pathway. This should not be considered an exhaustive list, and further inputs/outputs relevant to the pathway should be added.

## NG_Further_Transport
User should not fill in this sheet, but switch to other non-blank GHG worksheets
Go to the next step of this pathway
| Type of flow | Description of flow | Units | Value | Further flow details (e.g. energy source, type, distance, temperature, pressure, purity, moisture content) | Source / evidence (e.g. production reports, contracts, delivery notes, lab testing, model) | Flow in from/out to: | Does flow cross the GHG assessment boundary? | Lower heating value [LHV] (MJ/kg) | Reference for LHV | Equivalent energy flow (MWh/yr LHV) | Module efficiency (MJLHV module main output/MJLHV module main input) | Energy allocation (MJLHV main product/MJLHV all products) | GHG intensity (gCO2e/kg of material) - for flows with tonnes/yr units | GHG intensity (gCO2e/MJLHV of energy) - for flows with MWh/yr (LHV) units | Reference for GHG intensity | GHG emissions (gCO2e/MJLHV module main output), WITHOUT allocation | Comments & questions
Inputs
| Module main feedstock | e.g. Natural gas | tonnes/yr | [7 empty] | 0
| Energy | e.g. Electricity for compression | MWh/yr (LHV) | [7 empty] | 0 |  |  | Use column to right | #N/A | Likely to be UK grid electricity | Unfilled fields to left
| Energy | [9 empty] | 0 |  |  | Enter data here | Use column to left | Accounting for only the upstream supply chain to the plant within the GHG intensity. Record any CO2 released on use in outputs table below | Unfilled fields to left
| Fuels | e.g. Diesel | tonnes/yr | [7 empty] | 0 |  |  | Enter data here | Use column to left | Accounting for only the upstream supply chain to the plant within the GHG intensity. Record any CO2 released on use in outputs table below | Unfilled fields to left
| Fuels | e.g. Heating oil | tonnes/yr | [7 empty] | 0 |  |  | Enter data here | Use column to left | Accounting for only the upstream supply chain to the plant within the GHG intensity. Record any CO2 released on use in outputs table below | Unfilled fields to left
| Chemicals | e.g. Oxygen | tonnes/yr | [7 empty] | 0 |  |  | Enter data here | Use column to left | Accounting for only the upstream supply chain to the plant within the GHG intensity. Record any CO2 released on use in outputs table below | Unfilled fields to left
| Chemicals | e.g. Chemicals | tonnes/yr | [7 empty] | 0 |  |  | Enter data here | Use column to left | Accounting for only the upstream supply chain to the plant within the GHG intensity. Record any CO2 released on use in outputs table below | Unfilled fields to left
| Catalysts | e.g. Catalyst | tonnes/yr | [7 empty] | 0 |  |  | Enter data here | Use column to left | Accounting for only the upstream supply chain to the plant within the GHG intensity. Record any CO2 released on use in outputs table below | Unfilled fields to left
| Catalysts | [9 empty] | 0 |  |  | Enter data here | Use column to left | Accounting for only the upstream supply chain to the plant within the GHG intensity. Record any CO2 released on use in outputs table below | Unfilled fields to left
[11 empty] | 0 | [5 empty] | Unfilled fields to left
Outputs
| Module main output | e.g. Natural gas | tonnes/yr | [7 empty] | 0
| Co-products | e.g. Co-product 1 | tonnes/yr | [7 empty] | 0
| Co-products | e.g. Co-product 2 | tonnes/yr | [7 empty] | 0
| Wastes | e.g. Wastewater | tonnes/yr | [7 empty] | 0
| Wastes | e.g. Spent catalysts | tonnes/yr | [7 empty] | 0
| Residues | e.g. Sulphur | tonnes/yr | [7 empty] | 0
| Residues | e.g. Ash | tonnes/yr | [7 empty] | 0
| CO2 generated | e.g. Fossil CO2 generated from use of inputs & feedstock | tonnes/yr | [7 empty] | 0 |  |  | 1000 |  | Fossil CO2 generated and emitted (no CO2 capture) is given a penalty of 1 tonne CO2e/tonne CO2 under LCHS | Unfilled fields to left
| Fugitive non-CO2 emissions | e.g. Methane emitted, net of any mitigation | tonnes/yr | [7 empty] | 0 |  |  | 28000 |  | IPCC Fifth Assessment Report (AR5), GWP100 without carbon feedbacks | Unfilled fields to left
| Fugitive non-CO2 emissions | e.g. N2O emitted, net of any mitigation | tonnes/yr | [7 empty] | 0 |  |  | 265000 |  | IPCC Fifth Assessment Report (AR5), GWP100 without carbon feedbacks | Unfilled fields to left
[11 empty] | 0 | [5 empty] | Unfilled fields to left
[11 empty] | 0 | [5 empty] | Unfilled fields to left
[16 empty] | Module total | 0
Other characteristics
| Operating hours | Full-load equivalents | hr/yr
| Distance | One-way | km
Note on H5: please specify in as much detail as possible where these inputs originate from. E.g. CHP unit or whichever external supplier (state where this supplier is located to estimate transport distances & modes
Note on I5: Recycle loops are not included in GHG calculations, as they do not cross the GHG assessment boundary
Note on J5: will be 0 for some
The module efficiency is calculated based on the main feedstock input and main output.
The module allocation factor is calculated based on LHV energy content of all products and co-products.
The equivalent energy flow is calculated using the lower heating value (LHV).
The GHG intensity of each input/output is used to calculate the total emissions from each category on a /MJ main output basis. Note the GHG intensity has units gCO2e/kg for flows with tonnes/yr units.
Values in red text are illustrative and should be deleted or adapted to the correct inputs/outputs for the chosen pathway. This should not be considered an exhaustive list, and further inputs/outputs relevant to the pathway should be added.

## NG_Reforming_CCS
User should not fill in this sheet, but switch to other non-blank GHG worksheets
Go to the summary GHG worksheet
| Type of flow | Description of flow | Units | Value | Further flow details (e.g. energy source, type, distance, temperature, pressure, purity, moisture content) | Source / evidence (e.g. production reports, contracts, delivery notes, lab testing, model) | Flow in from/out to: | Does flow cross the GHG assessment boundary? | Lower heating value [LHV] (MJ/kg) | Reference for LHV | Equivalent energy flow (MWh/yr LHV) | Module efficiency (MJLHV module main output/MJLHV module main input) | Energy allocation (MJLHV main product/MJLHV all products) | GHG intensity (gCO2e/kg of material) - for flows with tonnes/yr units | GHG intensity (gCO2e/MJLHV of energy) - for flows with MWh/yr (LHV) units | Reference for GHG intensity | GHG emissions (gCO2e/MJLHV module main output), WITHOUT allocation | Comments & questions
Module main input and (co)products
| Main feedstock | e.g. Natural gas | tonnes/yr | [7 empty] | 0
| Main output | Hydrogen | tonnes/yr | 0 |  |  |  |  | 120 |  | 0
| Co-products | e.g. Exported steam | MWh/yr (LHV) | [7 empty] | 0
| Co-products | e.g. Exported electricity | MWh/yr (LHV) | [7 empty] | 0
| Co-products | e.g. Co-product 3 | tonnes/yr | [7 empty] | 0
| Co-products | e.g. Co-product 4 | tonnes/yr | [7 empty] | 0
| Wastes | e.g. Wastewater | tonnes/yr | [7 empty] | 0
| Wastes | e.g. Spent catalysts | tonnes/yr | [7 empty] | 0
| Residues | e.g. Sulphur | tonnes/yr | [7 empty] | 0
| Residues | e.g. Ash | tonnes/yr | [7 empty] | 0
| Energy supply (electricity, steam, heat, upstream fuel supply emissions). Include any energy used in onsite (non-theoretical) Compression & Purification | [15 empty] | 0
| Energy | e.g. Electricity for compression of natural gas | MWh/yr (LHV) | [7 empty] | 0 |  |  | Use column to right | #VALUE! | From Initial questions tab | Unfilled fields to left
| Energy | e.g. Electricity for reforming | MWh/yr (LHV) | [7 empty] | 0 |  |  | Use column to right | #VALUE! | From Initial questions tab | Unfilled fields to left
| Energy | e.g. Electricity for compression of hydrogen | MWh/yr (LHV) | [7 empty] | 0 |  |  | Use column to right | #VALUE! | From Initial questions tab | Unfilled fields to left
| Energy | e.g. Imported steam (not generated onsite) | MWh/yr (LHV) | [7 empty] | 0 |  |  | Use column to right | Enter data here | Accounting for only the upstream supply chain to the plant within the GHG intensity. Record any CO2 released on use in the process emissions table below | Unfilled fields to left
| Energy | e.g. Imported heat (not generated onsite) | MWh/yr (LHV) | [7 empty] | 0 |  |  | Use column to right | Enter data here | Accounting for only the upstream supply chain to the plant within the GHG intensity. Record any CO2 released on use in the process emissions table below | Unfilled fields to left
| Fuels | e.g. Diesel | tonnes/yr | [7 empty] | 0 |  |  | Enter data here | Use column to left | Accounting for only the upstream supply chain to the plant within the GHG intensity. Record any CO2 released on use in the process emissions table below | Unfilled fields to left
| Fuels | e.g. Heating oil | tonnes/yr | [7 empty] | 0 |  |  | Enter data here | Use column to left | Accounting for only the upstream supply chain to the plant within the GHG intensity. Record any CO2 released on use in the process emissions table below | Unfilled fields to left
| Fuels | e.g. Coal | tonnes/yr | [7 empty] | 0 |  |  | Enter data here | Use column to left | Accounting for only the upstream supply chain to the plant within the GHG intensity. Record any CO2 released on use in the process emissions table below | Unfilled fields to left
[11 empty] | 0 | [5 empty] | Unfilled fields to left
[11 empty] | 0 | [5 empty] | Unfilled fields to left
| Input materials (upstream materials supply emissions, but not emissions from their use in the process - which are dealt with in Process CO2 generation and Fugitive non-CO2 emissions sections). Include any materials used in onsite (non-theoretical) Compression & Purification | [15 empty] | 0
| Water | e.g. Mains water | tonnes/yr | [7 empty] | 0 |  |  | Enter data here | Use column to left | Accounting for only the upstream supply chain to the plant within the GHG intensity. Record any CO2 released on use in the process emissions table below | Unfilled fields to left
| Chemicals | e.g. Oxygen | tonnes/yr | [7 empty] | 0 |  |  | Enter data here | Use column to left | Accounting for only the upstream supply chain to the plant within the GHG intensity. Record any CO2 released on use in the process emissions table below | Unfilled fields to left
| Chemicals | e.g. Alkali solution | tonnes/yr | [7 empty] | 0 |  |  | Enter data here | Use column to left | Accounting for only the upstream supply chain to the plant within the GHG intensity. Record any CO2 released on use in the process emissions table below | Unfilled fields to left
| Chemicals | [9 empty] | 0 |  |  | Enter data here | Use column to left | Accounting for only the upstream supply chain to the plant within the GHG intensity. Record any CO2 released on use in the process emissions table below | Unfilled fields to left
| Catalysts | e.g. Catalyst | tonnes/yr | [7 empty] | 0 |  |  | Enter data here | Use column to left | Accounting for only the upstream supply chain to the plant within the GHG intensity. Record any CO2 released on use in the process emissions table below | Unfilled fields to left
| Catalysts | [9 empty] | 0 |  |  | Enter data here | Use column to left | Accounting for only the upstream supply chain to the plant within the GHG intensity. Record any CO2 released on use in the process emissions table below | Unfilled fields to left
[11 empty] | 0 | [5 empty] | Unfilled fields to left
[11 empty] | 0 | [5 empty] | Unfilled fields to left
[11 empty] | 0 | [5 empty] | Unfilled fields to left
[11 empty] | 0 | [5 empty] | Unfilled fields to left
| Process emissions generated in hydrogen production, prior to any CO2 capture | [15 empty] | 0
| CO2 generated | e.g. Fossil CO2 emissions generated from combustion/conversion/use of natural gas, input materials and energy onsite | tonnes/yr | [7 empty] | 0 |  |  | 1000 |  | Fossil CO2 generated, prior to any CO2 capture, is given a penalty of 1 tonne CO2e/tonne CO2 under LCHS | Unfilled fields to left
[11 empty] | 0 | [5 empty] | Unfilled fields to left
[11 empty] | 0 | [5 empty] | Unfilled fields to left
[11 empty] | 0 | [5 empty] | Unfilled fields to left
[11 empty] | 0 | [5 empty] | Unfilled fields to left
| CCS process and infrastructure (includes CO2 transport) | [15 empty] | 0
| Energy | e.g. Electricity for CO2 capture | MWh/yr (LHV) | [7 empty] | 0 |  |  | Use column to right | #VALUE! | From Initial questions tab | Unfilled fields to left
| Energy | e.g. Electricity for CO2 transport | MWh/yr (LHV) | [7 empty] | 0 |  |  | Use column to right | #N/A | Likely to be UK grid electricity | Unfilled fields to left
| Energy | e.g. Diesel for CO2 transport | tonnes/yr | [7 empty] | 0 |  |  | Enter data here | Use column to left | Accounting for both supply and combustion of any fuel within the GHG intensity | Unfilled fields to left
| Energy | e.g. Marine fuel oil for CO2 transport | tonnes/yr | [7 empty] | 0 |  |  | Enter data here | Use column to left | Accounting for both supply and combustion of any fuel within the GHG intensity | Unfilled fields to left
| Energy | e.g. Electricity for CO2 injection | MWh/yr (LHV) | [7 empty] | 0 |  |  | Use column to right | #N/A | Likely to be UK grid electricity | Unfilled fields to left
[11 empty] | 0 | [5 empty] | Unfilled fields to left
| CO2 sequestration | [15 empty] | 0
| CO2 sequestered | e.g. Captured and sequestered fossil CO2 | tonnes/yr | 0 | [6 empty] | 0 |  |  | -1000 |  | Fossil CO2 sequestered is given a credit of 1 tonne CO2e/tonne CO2 under LCHS, provided that the CO2 generated before capture is counted as an emission in the Process Emissions category | Unfilled fields to left
[11 empty] | 0 | [5 empty] | Unfilled fields to left
[11 empty] | 0 | [5 empty] | Unfilled fields to left
[11 empty] | 0 | [5 empty] | Unfilled fields to left
[11 empty] | 0 | [5 empty] | Unfilled fields to left
| Fugitive non-CO2 emissions | [15 empty] | 0
| CH4 emissions | e.g. Methane emitted, net of any mitigation | tonnes/yr | [7 empty] | 0 |  |  | 28000 |  | IPCC Fifth Assessment Report (AR5), GWP100 without carbon feedbacks | Unfilled fields to left
| N2O emissions | e.g. N2O emitted, net of any mitigation | tonnes/yr | [7 empty] | 0 |  |  | 265000 |  | IPCC Fifth Assessment Report (AR5), GWP100 without carbon feedbacks | Unfilled fields to left
| SF6 emissions | e.g. SF6 emitted, net of any mitigation | tonnes/yr | [7 empty] | 0 |  |  | 23500000 |  | IPCC Fifth Assessment Report (AR5), GWP100 without carbon feedbacks | Unfilled fields to left
| HFC emissions | e.g. HFC emitted, net of any mitigation | tonnes/yr | [7 empty] | 0 |  |  | User to input |  |  | Unfilled fields to left
| HFC emissions | e.g. HFC emitted, net of any mitigation | tonnes/yr | [7 empty] | 0 |  |  | User to input |  |  | Unfilled fields to left
| HFC emissions | e.g. HFC emitted, net of any mitigation | tonnes/yr | [7 empty] | 0 |  |  | User to input |  |  | Unfilled fields to left
[11 empty] | 0 | [5 empty] | Unfilled fields to left
[11 empty] | 0 | [5 empty] | Unfilled fields to left
[16 empty] | Module total | 0
Other characteristics
| Operating hours | Full-load equivalent hours | hr/yr
| Capture rate | CCS capture rate | % | 0%
| CO2 losses in T&S | CO2 lost during transmission and storage | %
Note on H5: please specify in as much detail as possible where these inputs originate from. E.g. CHP unit or whichever external supplier (state where this supplier is located to estimate transport distances & modes
Note on I5: Recycle loops are not included in GHG calculations, as they do not cross the GHG assessment boundary
Note on J5: will be 0 for some
The module efficiency is calculated based on the main feedstock input and hydrogen output.
The equivalent energy flow is calculated using the lower heating value (LHV).
The module allocation factor is calculated based on the LHV energy content of all products and co-products.
The GHG intensity of each input/output is used to calculate the total emissions from each category on a /MJ main output basis. Note the GHG intensity has units gCO2e/kg for flows with tonnes/yr units.
The CO2 capture rate is linked to the response given in the Initial questions worksheet.
Values in red text are illustrative and should be deleted or adapted to the correct inputs/outputs for the chosen pathway. This should not be considered an exhaustive list, and further inputs/outputs relevant to the pathway should be added.

## Biogas_Feedstock_Cultivation
User should not fill in this sheet, but switch to other non-blank GHG worksheets
| Not a purpose-grown feedstock, move to the next step of the pathway | [6 empty] | Go to the next step of this pathway
| Type of flow | Description of flow | Units | Value | Further flow details (e.g. energy source, type, distance, temperature, pressure, purity, moisture content) | Source / evidence (e.g. production reports, contracts, delivery notes, lab testing, model) | Flow in from/out to: | Does flow cross the GHG assessment boundary? | Lower heating value [LHV] (MJ/kg) | Reference for LHV | Equivalent energy flow (MWh/yr LHV) | Module efficiency (MJLHV module main output/MJLHV module main input) | Energy allocation (MJLHV main product/MJLHV all products) | GHG intensity (gCO2e/kg of material) - for flows with tonnes/yr units | GHG intensity (gCO2e/MJLHV of energy) - for flows with MWh/yr (LHV) units | Reference for GHG intensity | GHG emissions (gCO2e/MJLHV module main output), WITHOUT allocation | Comments & questions
Inputs
| Energy | [9 empty] | 0 | [5 empty] | Unfilled fields to left
| Energy | e.g. Electricity | MWh/yr (LHV) | [7 empty] | 0 |  |  | Use column to right | #N/A | Likely to be UK grid electricity | Unfilled fields to left
| Fuels | e.g. Diesel | tonnes/yr | [7 empty] | 0 |  |  | Enter data here | Use column to left | Accounting for only the upstream supply chain to the plant within the GHG intensity. Record any CO2 released on use in outputs table below | Unfilled fields to left
| Fuels | e.g. Heating oil | tonnes/yr | [7 empty] | 0 |  |  | Enter data here | Use column to left | Accounting for only the upstream supply chain to the plant within the GHG intensity. Record any CO2 released on use in outputs table below | Unfilled fields to left
| Chemicals | e.g. Nitrogen fertilizer | tonnes/yr | [7 empty] | 0 |  |  | Enter data here | Use column to left | Accounting for only the upstream supply chain to the plant within the GHG intensity. Record any CO2 released on use in outputs table below | Unfilled fields to left
| Materials | e.g. Seeds | tonnes/yr | [7 empty] | 0 |  |  | Enter data here | Use column to left | Accounting for only the upstream supply chain to the plant within the GHG intensity. Record any CO2 released on use in outputs table below | Unfilled fields to left
| Catalysts | e.g. Catalyst | tonnes/yr | [7 empty] | 0 |  |  | Enter data here | Use column to left | Accounting for only the upstream supply chain to the plant within the GHG intensity. Record any CO2 released on use in outputs table below | Unfilled fields to left
[11 empty] | 0 | [5 empty] | Unfilled fields to left
[11 empty] | 0 | [5 empty] | Unfilled fields to left
[11 empty] | 0 | [5 empty] | Unfilled fields to left
Outputs
| Module main output | e.g. Maize | tonnes/yr | [7 empty] | 0 | NA
| Co-products | e.g. Co-product 1 | tonnes/yr | [7 empty] | 0
| Co-products | e.g. Co-product 2 | tonnes/yr | [7 empty] | 0
| Wastes | e.g. Wastewater | tonnes/yr | [7 empty] | 0
| Wastes | e.g. Spent catalysts | tonnes/yr | [7 empty] | 0
| Residues | e.g. Sulphur | tonnes/yr | [7 empty] | 0
| Residues | e.g. Ash | tonnes/yr | [7 empty] | 0
| CO2 emitted | e.g. CO2 emissions from soil neutralisation | tonnes/yr | [7 empty] | 0 |  |  | 1000 |  | IPCC Fifth Assessment Report (AR5), GWP100 without carbon feedbacks | Unfilled fields to left
| CO2 emitted | e.g. Fossil CO2 generated from use of inputs | tonnes/yr | [7 empty] | 0 |  |  | 1000 |  | IPCC Fifth Assessment Report (AR5), GWP100 without carbon feedbacks | Unfilled fields to left
| Fugitive non-CO2 emissions | e.g. Emissions to air (methane emissions from diesel) | tonnes/yr | [7 empty] | 0 |  |  | 28000 |  | IPCC Fifth Assessment Report (AR5), GWP100 without carbon feedbacks | Unfilled fields to left
| Fugitive non-CO2 emissions | e.g. N2O emitted, net of any mitigation | tonnes/yr | [7 empty] | 0 |  |  | 265000 |  | IPCC Fifth Assessment Report (AR5), GWP100 without carbon feedbacks | Unfilled fields to left
[11 empty] | 0 | [5 empty] | Unfilled fields to left
[11 empty] | 0 | [5 empty] | Unfilled fields to left
Direct land use change
| dLUC (in tCO2e/yr) | e.g. change in soil carbon stocks | tonnes/yr | #DIV/0! | [6 empty] | #DIV/0! |  |  | 1000 |  | IPCC Fifth Assessment Report (AR5), GWP100 without carbon feedbacks | Unfilled fields to left
[11 empty] | 0 | [5 empty] | Unfilled fields to left
[16 empty] | Module total | 0
Other characteristics
| Operating hours | Full-load equivalents | hr/yr
| Crop yield | Crop yield | tonnes/hectare/yr
| dLUC | Direct Land Use Change emissions | tCO2e/hectare/yr
Note on H5: please specify in as much detail as possible where these inputs originate from. E.g. CHP unit or whichever external supplier (state where this supplier is located to estimate transport distances & modes
Note on I5: Recycle loops are not included in GHG calculations, as they do not cross the GHG assessment boundary
Note on J5: will be 0 for some
If dLUC emissions are unknown, see the Guidance Feedstock dLUC worksheet for instructions on how to calculate this
The module allocation factor is calculated based on the LHV energy content of all products and co-products.
The equivalent energy flow is calculated using the lower heating value (LHV).
The GHG intensity of each input/output is used to calculate the total emissions from each category on a /MJ main output basis. Note the GHG intensity has units gCO2e/kg for flows with tonnes/yr units.
Values in red text are illustrative and should be deleted or adapted to the correct inputs/outputs for the chosen pathway. This should not be considered an exhaustive list, and further inputs/outputs relevant to the pathway should be added.

## Biogas_Feedstock_Harvesting
User should not fill in this sheet, but switch to other non-blank GHG worksheets
| Not a purpose-grown feedstock, move to the next step of the pathway | [6 empty] | Go to the next step of this pathway
| Type of flow | Description of flow | Units | Value | Further flow details (e.g. energy source, type, distance, temperature, pressure, purity, moisture content) | Source / evidence (e.g. production reports, contracts, delivery notes, lab testing, model) | Flow in from/out to: | Does flow cross the GHG assessment boundary? | Lower heating value [LHV] (MJ/kg) | Reference for LHV | Equivalent energy flow (MWh/yr LHV) | Module efficiency (MJLHV module main output/MJLHV module main input) | Energy allocation (MJLHV main product/MJLHV all products) | GHG intensity (gCO2e/kg of material) - for flows with tonnes/yr units | GHG intensity (gCO2e/MJLHV of energy) - for flows with MWh/yr (LHV) units | Reference for GHG intensity | GHG emissions (gCO2e/MJLHV module main output), WITHOUT allocation | Comments & questions
Inputs
| Module main feedstock | e.g. Maize | tonnes/yr | [7 empty] | 0
| Energy | e.g. Electricity | MWh/yr (LHV) | [7 empty] | 0 |  |  | Use column to right | #N/A | Likely to be UK grid electricity | Unfilled fields to left
| Energy | [9 empty] | 0 |  |  | Enter data here | Use column to left | Accounting for only the upstream supply chain to the plant within the GHG intensity. Record any CO2 released on use in outputs table below | Unfilled fields to left
| Fuels | e.g. Diesel | tonnes/yr | [7 empty] | 0 |  |  | Enter data here | Use column to left | Accounting for only the upstream supply chain to the plant within the GHG intensity. Record any CO2 released on use in outputs table below | Unfilled fields to left
| Fuels | e.g. Heating oil | tonnes/yr | [7 empty] | 0 |  |  | Enter data here | Use column to left | Accounting for only the upstream supply chain to the plant within the GHG intensity. Record any CO2 released on use in outputs table below | Unfilled fields to left
| Chemicals | [9 empty] | 0 |  |  | Enter data here | Use column to left | Accounting for only the upstream supply chain to the plant within the GHG intensity. Record any CO2 released on use in outputs table below | Unfilled fields to left
| Chemicals | [9 empty] | 0 |  |  | Enter data here | Use column to left | Accounting for only the upstream supply chain to the plant within the GHG intensity. Record any CO2 released on use in outputs table below | Unfilled fields to left
| Catalysts | e.g. Catalyst | tonnes/yr | [7 empty] | 0 |  |  | Enter data here | Use column to left | Accounting for only the upstream supply chain to the plant within the GHG intensity. Record any CO2 released on use in outputs table below | Unfilled fields to left
| Catalysts | [9 empty] | 0 |  |  | Enter data here | Use column to left | Accounting for only the upstream supply chain to the plant within the GHG intensity. Record any CO2 released on use in outputs table below | Unfilled fields to left
[11 empty] | 0 | [5 empty] | Unfilled fields to left
Outputs
| Module main output | e.g. Maize | tonnes/yr | [7 empty] | 0
| Co-products | e.g. Co-product 1 | tonnes/yr | [7 empty] | 0
| Co-products | e.g. Co-product 2 | tonnes/yr | [7 empty] | 0
| Wastes | e.g. Wastewater | tonnes/yr | [7 empty] | 0
| Wastes | e.g. Spent catalysts | tonnes/yr | [7 empty] | 0
| Residues | e.g. Sulphur | tonnes/yr | [7 empty] | 0
| Residues | e.g. Ash | tonnes/yr | [7 empty] | 0
| CO2 generated | e.g. Fossil CO2 generated from use of inputs | tonnes/yr | [7 empty] | 0 |  |  | 1000 |  | Fossil CO2 generated and emitted (no CO2 capture) is given a penalty of 1 tonne CO2e/tonne CO2 under LCHS | Unfilled fields to left
| Fugitive non-CO2 emissions | e.g. Methane emitted, net of any mitigation | tonnes/yr | [7 empty] | 0 |  |  | 28000 |  | IPCC Fifth Assessment Report (AR5), GWP100 without carbon feedbacks | Unfilled fields to left
| Fugitive non-CO2 emissions | e.g. N2O emitted, net of any mitigation | tonnes/yr | [7 empty] | 0 |  |  | 265000 |  | IPCC Fifth Assessment Report (AR5), GWP100 without carbon feedbacks | Unfilled fields to left
[11 empty] | 0 | [5 empty] | Unfilled fields to left
[11 empty] | 0 | [5 empty] | Unfilled fields to left
[16 empty] | Module total | 0
Other characteristics
| Operating hours | Full-load equivalents | hr/yr
Note on H5: please specify in as much detail as possible where these inputs originate from. E.g. CHP unit or whichever external supplier (state where this supplier is located to estimate transport distances & modes
Note on I5: Recycle loops are not included in GHG calculations, as they do not cross the GHG assessment boundary
Note on J5: will be 0 for some
The module efficiency is calculated based on the main feedstock input and main output.
The module allocation factor is calculated based on the LHV energy content of all products and co-products.
The equivalent energy flow is calculated using the lower heating value (LHV).
The GHG intensity of each input/output is used to calculate the total emissions from each category on a /MJ main output basis. Note the GHG intensity has units gCO2e/kg for flows with tonnes/yr units.
Values in red text are illustrative and should be deleted or adapted to the correct inputs/outputs for the chosen pathway. This should not be considered an exhaustive list, and further inputs/outputs relevant to the pathway should be added.

## Biogas_Feedstock_Collection
User should not fill in this sheet, but switch to other non-blank GHG worksheets
Go to the next step of this pathway
| Type of flow | Description of flow | Units | Value | Further flow details (e.g. energy source, type, distance, temperature, pressure, purity, moisture content) | Source / evidence (e.g. production reports, contracts, delivery notes, lab testing, model) | Flow in from/out to: | Does flow cross the GHG assessment boundary? | Lower heating value [LHV] (MJ/kg) | Reference for LHV | Equivalent energy flow (MWh/yr LHV) | Module efficiency (MJLHV module main output/MJLHV module main input) | Energy allocation (MJLHV main product/MJLHV all products) | GHG intensity (gCO2e/kg of material) - for flows with tonnes/yr units | GHG intensity (gCO2e/MJLHV of energy) - for flows with MWh/yr (LHV) units | Reference for GHG intensity | GHG emissions (gCO2e/MJLHV module main output), WITHOUT allocation | Comments & questions
Inputs
| Module main feedstock | e.g. Food waste, manure, sewage sludge, maize | tonnes/yr | [7 empty] | 0
| Energy | e.g. Electricity | MWh/yr (LHV) | [7 empty] | 0 |  |  | Use column to right | #N/A | Likely to be UK grid electricity | Unfilled fields to left
| Energy | [9 empty] | 0 |  |  | Enter data here | Use column to left | Accounting for only the upstream supply chain to the plant within the GHG intensity. Record any CO2 released on use in outputs table below | Unfilled fields to left
| Fuels | e.g. Diesel | tonnes/yr | [7 empty] | 0 |  |  | Enter data here | Use column to left | Accounting for only the upstream supply chain to the plant within the GHG intensity. Record any CO2 released on use in outputs table below | Unfilled fields to left
| Fuels | e.g. Heating oil | tonnes/yr | [7 empty] | 0 |  |  | Enter data here | Use column to left | Accounting for only the upstream supply chain to the plant within the GHG intensity. Record any CO2 released on use in outputs table below | Unfilled fields to left
| Chemicals | [9 empty] | 0 |  |  | Enter data here | Use column to left | Accounting for only the upstream supply chain to the plant within the GHG intensity. Record any CO2 released on use in outputs table below | Unfilled fields to left
| Chemicals | [9 empty] | 0 |  |  | Enter data here | Use column to left | Accounting for only the upstream supply chain to the plant within the GHG intensity. Record any CO2 released on use in outputs table below | Unfilled fields to left
| Catalysts | e.g. Catalyst | tonnes/yr | [7 empty] | 0 |  |  | Enter data here | Use column to left | Accounting for only the upstream supply chain to the plant within the GHG intensity. Record any CO2 released on use in outputs table below | Unfilled fields to left
| Catalysts | [9 empty] | 0 |  |  | Enter data here | Use column to left | Accounting for only the upstream supply chain to the plant within the GHG intensity. Record any CO2 released on use in outputs table below | Unfilled fields to left
[11 empty] | 0 | [5 empty] | Unfilled fields to left
Outputs
| Module main output | e.g. Food waste, manure, sewage sludge, maize | tonnes/yr | [7 empty] | 0
| Co-products | e.g. Co-product 1 | tonnes/yr | [7 empty] | 0
| Co-products | e.g. Co-product 2 | tonnes/yr | [7 empty] | 0
| Wastes | e.g. Wastewater | tonnes/yr | [7 empty] | 0
| Wastes | e.g. Spent catalysts | tonnes/yr | [7 empty] | 0
| Residues | e.g. Sulphur | tonnes/yr | [7 empty] | 0
| Residues | e.g. Ash | tonnes/yr | [7 empty] | 0
| CO2 generated | e.g. Fossil CO2 generated from use of inputs | tonnes/yr | [7 empty] | 0 |  |  | 1000 |  | Fossil CO2 generated and emitted (no CO2 capture) is given a penalty of 1 tonne CO2e/tonne CO2 under LCHS | Unfilled fields to left
| Fugitive non-CO2 emissions | e.g. Methane emitted, net of any mitigation | tonnes/yr | [7 empty] | 0 |  |  | 28000 |  | IPCC Fifth Assessment Report (AR5), GWP100 without carbon feedbacks | Unfilled fields to left
| Fugitive non-CO2 emissions | e.g. N2O emitted, net of any mitigation | tonnes/yr | [7 empty] | 0 |  |  | 265000 |  | IPCC Fifth Assessment Report (AR5), GWP100 without carbon feedbacks | Unfilled fields to left
[11 empty] | 0 | [5 empty] | Unfilled fields to left
[11 empty] | 0 | [5 empty] | Unfilled fields to left
[16 empty] | Module total | 0
Other characteristics
| Operating hours | Full-load equivalents | hr/yr
Note on H5: please specify in as much detail as possible where these inputs originate from. E.g. CHP unit or whichever external supplier (state where this supplier is located to estimate transport distances & modes
Note on I5: Recycle loops are not included in GHG calculations, as they do not cross the GHG assessment boundary
Note on J5: will be 0 for some
The module efficiency is calculated based on the main feedstock input and main output.
The module allocation factor is calculated based on the LHV energy content of all products and co-products.
The equivalent energy flow is calculated using the lower heating value (LHV).
The GHG intensity of each input/output is used to calculate the total emissions from each category on a /MJ main output basis. Note the GHG intensity has units gCO2e/kg for flows with tonnes/yr units.
Values in red text are illustrative and should be deleted or adapted to the correct inputs/outputs for the chosen pathway. This should not be considered an exhaustive list, and further inputs/outputs relevant to the pathway should be added.

## Biogas_Feedstock_Transport
User should not fill in this sheet, but switch to other non-blank GHG worksheets
Go to the next step of this pathway
| Type of flow | Description of flow | Units | Value | Further flow details (e.g. energy source, type, distance, temperature, pressure, purity, moisture content) | Source / evidence (e.g. production reports, contracts, delivery notes, lab testing, model) | Flow in from/out to: | Does flow cross the GHG assessment boundary? | Lower heating value [LHV] (MJ/kg) | Reference for LHV | Equivalent energy flow (MWh/yr LHV) | Module efficiency (MJLHV module main output/MJLHV module main input) | Energy allocation (MJLHV main product/MJLHV all products) | GHG intensity (gCO2e/kg of material) - for flows with tonnes/yr units | GHG intensity (gCO2e/MJLHV of energy) - for flows with MWh/yr (LHV) units | Reference for GHG intensity | GHG emissions (gCO2e/MJLHV module main output), WITHOUT allocation | Comments & questions
Inputs
| Module main feedstock | e.g. Food waste, manure, sewage sludge, maize | tonnes/yr | [7 empty] | 0
| Energy | e.g. Electricity | MWh/yr (LHV) | [7 empty] | 0 |  |  | Use column to right | #N/A | Likely to be UK grid electricity | Unfilled fields to left
| Energy | [9 empty] | 0 |  |  | Enter data here | Use column to left | Accounting for only the upstream supply chain to the plant within the GHG intensity. Record any CO2 released on use in outputs table below | Unfilled fields to left
| Fuels | e.g. Diesel | tonnes/yr | [7 empty] | 0 |  |  | Enter data here | Use column to left | Accounting for only the upstream supply chain to the plant within the GHG intensity. Record any CO2 released on use in outputs table below | Unfilled fields to left
| Fuels | e.g. Oxygen | tonnes/yr | [7 empty] | 0 |  |  | Enter data here | Use column to left | Accounting for only the upstream supply chain to the plant within the GHG intensity. Record any CO2 released on use in outputs table below | Unfilled fields to left
| Chemicals | e.g. Chemicals | tonnes/yr | [7 empty] | 0 |  |  | Enter data here | Use column to left | Accounting for only the upstream supply chain to the plant within the GHG intensity. Record any CO2 released on use in outputs table below | Unfilled fields to left
| Chemicals | [9 empty] | 0 |  |  | Enter data here | Use column to left | Accounting for only the upstream supply chain to the plant within the GHG intensity. Record any CO2 released on use in outputs table below | Unfilled fields to left
| Catalysts | e.g. Catalyst | tonnes/yr | [7 empty] | 0 |  |  | Enter data here | Use column to left | Accounting for only the upstream supply chain to the plant within the GHG intensity. Record any CO2 released on use in outputs table below | Unfilled fields to left
| Catalysts | [9 empty] | 0 |  |  | Enter data here | Use column to left | Accounting for only the upstream supply chain to the plant within the GHG intensity. Record any CO2 released on use in outputs table below | Unfilled fields to left
[11 empty] | 0 | [5 empty] | Unfilled fields to left
Outputs
| Module main output | e.g. Food waste, manure, sewage sludge, maize | tonnes/yr | [7 empty] | 0
| Co-products | e.g. Co-product 1 | tonnes/yr | [7 empty] | 0
| Co-products | e.g. Co-product 2 | tonnes/yr | [7 empty] | 0
| Wastes | e.g. Wastewater | tonnes/yr | [7 empty] | 0
| Wastes | e.g. Spent catalysts | tonnes/yr | [7 empty] | 0
| Residues | e.g. Sulphur | tonnes/yr | [7 empty] | 0
| Residues | e.g. Ash | tonnes/yr | [7 empty] | 0
| CO2 generated | e.g. Fossil CO2 generated from use of inputs | tonnes/yr | [7 empty] | 0 |  |  | 1000 |  | Fossil CO2 generated and emitted (no CO2 capture) is given a penalty of 1 tonne CO2e/tonne CO2 under LCHS | Unfilled fields to left
| Fugitive non-CO2 emissions | e.g. Methane emitted, net of any mitigation | tonnes/yr | [7 empty] | 0 |  |  | 28000 |  | IPCC Fifth Assessment Report (AR5), GWP100 without carbon feedbacks | Unfilled fields to left
| Fugitive non-CO2 emissions | e.g. N2O emitted, net of any mitigation | tonnes/yr | [7 empty] | 0 |  |  | 265000 |  | IPCC Fifth Assessment Report (AR5), GWP100 without carbon feedbacks | Unfilled fields to left
[11 empty] | 0 | [5 empty] | Unfilled fields to left
[11 empty] | 0 | [5 empty] | Unfilled fields to left
[16 empty] | Module total | 0
Other characteristics
| Operating hours | Full-load equivalents | hr/yr
| Distance | One-way | km
Note on H5: please specify in as much detail as possible where these inputs originate from. E.g. CHP unit or whichever external supplier (state where this supplier is located to estimate transport distances & modes
Note on I5: Recycle loops are not included in GHG calculations, as they do not cross the GHG assessment boundary
Note on J5: will be 0 for some
The module efficiency is calculated based on the main feedstock input and main output.
The module allocation factor is calculated based on the LHV energy content of all products and co-products.
The equivalent energy flow is calculated using the lower heating value (LHV).
The GHG intensity of each input/output is used to calculate the total emissions from each category on a /MJ main output basis. Note the GHG intensity has units gCO2e/kg for flows with tonnes/yr units.
Values in red text are illustrative and should be deleted or adapted to the correct inputs/outputs for the chosen pathway. This should not be considered an exhaustive list, and further inputs/outputs relevant to the pathway should be added.

## Biogas+Biomethane_Upgrading
User should not fill in this sheet, but switch to other non-blank GHG worksheets
Go to the next step of this pathway
| Type of flow | Description of flow | Units | Value | Further flow details (e.g. energy source, type, distance, temperature, pressure, purity, moisture content) | Source / evidence (e.g. production reports, contracts, delivery notes, lab testing, model) | Flow in from/out to: | Does flow cross the GHG assessment boundary? | Lower heating value [LHV] (MJ/kg) | Reference for LHV | Equivalent energy flow (MWh/yr LHV) | Module efficiency (MJLHV module main output/MJLHV module main input) | Energy allocation (MJLHV main product/MJLHV all products) | GHG intensity (gCO2e/kg of material) - for flows with tonnes/yr units | GHG intensity (gCO2e/MJLHV of energy) - for flows with MWh/yr (LHV) units | Reference for GHG intensity | GHG emissions (gCO2e/MJLHV module main output), WITHOUT allocation | Comments & questions
Inputs
| Module main feedstock | e.g. Food waste, manure, sewage sludge, maize | tonnes/yr | [7 empty] | 0
| Energy | e.g. Heat for biogas production | MWh/yr (LHV) | [7 empty] | 0 |  |  | Use column to right | Enter data here | Accounting for only the upstream supply chain to the plant within the GHG intensity. Record any CO2 released on use in outputs table below | Unfilled fields to left
| Energy | e.g. Electricity for biogas production | MWh/yr (LHV) | [7 empty] | 0 |  |  | Use column to right | #N/A | Likely to be UK grid electricity | Unfilled fields to left
| Energy | e.g. Electricity for biogas upgrading | MWh/yr (LHV) | [7 empty] | 0 |  |  | Use column to right | #N/A | Likely to be UK grid electricity | Unfilled fields to left
| Energy | e.g. Electricity for AD CO2 transport & injection | MWh/yr (LHV) | [7 empty] | 0 |  |  | Use column to right | #N/A | Likely to be UK grid electricity | Unfilled fields to left
| Fuels | e.g. Diesel | tonnes/yr | [7 empty] | 0 |  |  | Enter data here | Use column to left | Accounting for only the upstream supply chain to the plant within the GHG intensity. Record any CO2 released on use in outputs table below | Unfilled fields to left
| Fuels | e.g. Oxygen | tonnes/yr | [7 empty] | 0 |  |  | Enter data here | Use column to left | Accounting for only the upstream supply chain to the plant within the GHG intensity. Record any CO2 released on use in outputs table below | Unfilled fields to left
| Chemicals | e.g. Chemicals | tonnes/yr | [7 empty] | 0 |  |  | Enter data here | Use column to left | Accounting for only the upstream supply chain to the plant within the GHG intensity. Record any CO2 released on use in outputs table below | Unfilled fields to left
| Catalysts | e.g. Catalyst | tonnes/yr | [7 empty] | 0 |  |  | Enter data here | Use column to left | Accounting for only the upstream supply chain to the plant within the GHG intensity. Record any CO2 released on use in outputs table below | Unfilled fields to left
[11 empty] | 0 | [5 empty] | Unfilled fields to left
Outputs
| Module main output | e.g. Biomethane | tonnes/yr | [7 empty] | 0
| Co-products | e.g. Digestate | tonnes/yr | [7 empty] | 0
| Co-products | e.g. Co-product 2 | tonnes/yr | [7 empty] | 0
| Wastes | e.g. Wastewater | tonnes/yr | [7 empty] | 0
| Wastes | e.g. Spent catalysts | tonnes/yr | [7 empty] | 0
| Residues | e.g. Sulphur | tonnes/yr | [7 empty] | 0
| Residues | e.g. Ash | tonnes/yr | [7 empty] | 0
| CO2 generated | e.g. Biogenic CO2 generated from use of feedstock or products onsite (e.g. some maize, biogas or biomethane burnt onsite for heating) | tonnes/yr | [7 empty] | 0 |  |  | 0 |  | Biogenic CO2 has nil GWP under LCHS | Unfilled fields to left
| CO2 generated | e.g. Fossil CO2 generated from use of inputs (e.g. some diesel burnt onsite) | tonnes/yr | [7 empty] | 0 |  |  | 1000 |  | Fossil CO2 generated and emitted (no CO2 capture) is given a penalty of 1 tonne CO2e/tonne CO2 under LCHS | Unfilled fields to left
| CO2 sequestered | e.g. Biogenic CO2 captured and sequestered (cannot be larger than biogenic CO2 generated) | tonnes/yr | [7 empty] | 0 |  |  | -1000 |  | Biogenic CO2 sequestered is given a credit of 1 tonne CO2e/tonne CO2 under LCHS | Unfilled fields to left
| CO2 sequestered | e.g. Fossil CO2 captured and sequestered (cannot be larger than fossil CO2 generated) | tonnes/yr | [7 empty] | 0 |  |  | -1000 |  | Fossil CO2 sequestered is given a credit of 1 tonne CO2e/tonne CO2 under LCHS, provided that the CO2 generated before capture is counted as an emission | Unfilled fields to left
| Fugitive non-CO2 emissions | e.g. Methane emitted, net of any mitigation | tonnes/yr | [7 empty] | 0 |  |  | 28000 |  | IPCC Fifth Assessment Report (AR5), GWP100 without carbon feedbacks | Unfilled fields to left
| Fugitive non-CO2 emissions | e.g. N2O emitted, net of any mitigation | tonnes/yr | [7 empty] | 0 |  |  | 265000 |  | IPCC Fifth Assessment Report (AR5), GWP100 without carbon feedbacks | Unfilled fields to left
[11 empty] | 0 | [5 empty] | Unfilled fields to left
[11 empty] | 0 | [5 empty] | Unfilled fields to left
[16 empty] | Module total | 0
Other characteristics
| Operating hours | Full-load equivalents | hr/yr
| Capture rate | CCS capture rate | %
| CO2 losses in T&S | CO2 lost during transmission and storage | %
| CO2 content | e.g. Biogas CO2 content | % by vol
Note on H5: please specify in as much detail as possible where these inputs originate from. E.g. CHP unit or whichever external supplier (state where this supplier is located to estimate transport distances & modes
Note on I5: Recycle loops are not included in GHG calculations, as they do not cross the GHG assessment boundary
Note on J5: will be 0 for some
The module efficiency is calculated based on the main feedstock input and main output.
The module allocation factor is calculated based on the LHV energy content of all products and co-products.
The equivalent energy flow is calculated using the lower heating value (LHV).
The GHG intensity of each input/output is used to calculate the total emissions from each category on a /MJ main output basis. Note the GHG intensity has units gCO2e/kg for flows with tonnes/yr units.
Values in red text are illustrative and should be deleted or adapted to the correct inputs/outputs for the chosen pathway. This should not be considered an exhaustive list, and further inputs/outputs relevant to the pathway should be added.

## Biomethane_Transport
User should not fill in this sheet, but switch to other non-blank GHG worksheets
Go to the next step of this pathway
| Type of flow | Description of flow | Units | Value | Further flow details (e.g. energy source, type, distance, temperature, pressure, purity, moisture content) | Source / evidence (e.g. production reports, contracts, delivery notes, lab testing, model) | Flow in from/out to: | Does flow cross the GHG assessment boundary? | Lower heating value [LHV] (MJ/kg) | Reference for LHV | Equivalent energy flow (MWh/yr LHV) | Module efficiency (MJLHV module main output/MJLHV module main input) | Energy allocation (MJLHV main product/MJLHV all products) | GHG intensity (gCO2e/kg of material) - for flows with tonnes/yr units | GHG intensity (gCO2e/MJLHV of energy) - for flows with MWh/yr (LHV) units | Reference for GHG intensity | GHG emissions (gCO2e/MJLHV module main output), WITHOUT allocation | Comments & questions
Inputs
| Module main feedstock | e.g. Biomethane | tonnes/yr | [7 empty] | 0
| Energy | e.g. Electricity | MWh/yr (LHV) | [7 empty] | 0 |  |  | Use column to right | #N/A | Likely to be UK grid electricity | Unfilled fields to left
| Energy | [9 empty] | 0 |  |  | Enter data here | Use column to left | Accounting for only the upstream supply chain to the plant within the GHG intensity. Record any CO2 released on use in outputs table below | Unfilled fields to left
| Fuels | e.g. Diesel | tonnes/yr | [7 empty] | 0 |  |  | Enter data here | Use column to left | Accounting for only the upstream supply chain to the plant within the GHG intensity. Record any CO2 released on use in outputs table below | Unfilled fields to left
| Fuels | e.g. Oxygen | [8 empty] | 0 |  |  | Enter data here | Use column to left | Accounting for only the upstream supply chain to the plant within the GHG intensity. Record any CO2 released on use in outputs table below | Unfilled fields to left
| Chemicals | e.g. Chemicals | [8 empty] | 0 |  |  | Enter data here | Use column to left | Accounting for only the upstream supply chain to the plant within the GHG intensity. Record any CO2 released on use in outputs table below | Unfilled fields to left
| Chemicals | [9 empty] | 0 |  |  | Enter data here | Use column to left | Accounting for only the upstream supply chain to the plant within the GHG intensity. Record any CO2 released on use in outputs table below | Unfilled fields to left
| Catalysts | e.g. Catalyst | [8 empty] | 0 |  |  | Enter data here | Use column to left | Accounting for only the upstream supply chain to the plant within the GHG intensity. Record any CO2 released on use in outputs table below | Unfilled fields to left
| Catalysts | [9 empty] | 0 |  |  | Enter data here | Use column to left | Accounting for only the upstream supply chain to the plant within the GHG intensity. Record any CO2 released on use in outputs table below | Unfilled fields to left
[11 empty] | 0 | [5 empty] | Unfilled fields to left
Outputs
| Module main output | e.g. Biomethane | tonnes/yr | [7 empty] | 0
| Co-products | e.g. Co-product 1 | tonnes/yr | [7 empty] | 0
| Co-products | e.g. Co-product 2 | tonnes/yr | [7 empty] | 0
| Wastes | e.g. Wastewater | tonnes/yr | [7 empty] | 0
| Wastes | e.g. Spent catalysts | tonnes/yr | [7 empty] | 0
| Residues | e.g. Sulphur | tonnes/yr | [7 empty] | 0
| Residues | e.g. Ash | tonnes/yr | [7 empty] | 0
| CO2 generated | e.g. Fossil CO2 generated from use of inputs | tonnes/yr | [7 empty] | 0 |  |  | 1000 |  | Fossil CO2 generated and emitted (no CO2 capture) is given a penalty of 1 tonne CO2e/tonne CO2 under LCHS | Unfilled fields to left
| Fugitive non-CO2 emissions | e.g. Methane emitted, net of any mitigation | tonnes/yr | [7 empty] | 0 |  |  | 28000 |  | IPCC Fifth Assessment Report (AR5), GWP100 without carbon feedbacks | Unfilled fields to left
| Fugitive non-CO2 emissions | e.g. N2O emitted, net of any mitigation | tonnes/yr | [7 empty] | 0 |  |  | 265000 |  | IPCC Fifth Assessment Report (AR5), GWP100 without carbon feedbacks | Unfilled fields to left
[11 empty] | 0 | [5 empty] | Unfilled fields to left
[11 empty] | 0 | [5 empty] | Unfilled fields to left
[16 empty] | Module total | 0
Other characteristics
| Operating hours | Full-load equivalents | hr/yr
| Distance | One-way | km
Note on H5: please specify in as much detail as possible where these inputs originate from. E.g. CHP unit or whichever external supplier (state where this supplier is located to estimate transport distances & modes
Note on I5: Recycle loops are not included in GHG calculations, as they do not cross the GHG assessment boundary
Note on J5: will be 0 for some
The module efficiency is calculated based on the main feedstock input and main output.
The module allocation factor is calculated based on the LHV energy content of all products and co-products.
The equivalent energy flow is calculated using the lower heating value (LHV).
The GHG intensity of each input/output is used to calculate the total emissions from each category on a /MJ main output basis. Note the GHG intensity has units gCO2e/kg for flows with tonnes/yr units.
Values in red text are illustrative and should be deleted or adapted to the correct inputs/outputs for the chosen pathway. This should not be considered an exhaustive list, and further inputs/outputs relevant to the pathway should be added.

## Biomethane_Reforming_CCS
User should not fill in this sheet, but switch to other non-blank GHG worksheets
Go to the summary GHG worksheet
| Type of flow | Description of flow | Units | Value | Further flow details (e.g. energy source, type, distance, temperature, pressure, purity, moisture content) | Source / evidence (e.g. production reports, contracts, delivery notes, lab testing, model) | Flow in from/out to: | Does flow cross the GHG assessment boundary? | Lower heating value [LHV] (MJ/kg) | Reference for LHV | Equivalent energy flow (MWh/yr LHV) | Module efficiency (MJLHV module main output/MJLHV module main input) | Energy allocation (MJLHV main product/MJLHV all products) | GHG intensity (gCO2e/kg of material) - for flows with tonnes/yr units | GHG intensity (gCO2e/MJLHV of energy) - for flows with MWh/yr (LHV) units | Reference for GHG intensity | GHG emissions (gCO2e/MJLHV module main output), WITHOUT allocation | Comments & questions
Module main input and (co)products
| Main feedstock | e.g. Biomethane | tonnes/yr | [7 empty] | 0
| Main output | Hydrogen | tonnes/yr | 0 |  |  |  |  | 120 |  | 0
| Co-products | e.g. Exported steam | MWh/yr (LHV) | [7 empty] | 0
| Co-products | e.g. Electricity | MWh/yr (LHV) | [7 empty] | 0
| Co-products | e.g. Co-product 3 | tonnes/yr | [7 empty] | 0
| Co-products | e.g. Co-product 4 | tonnes/yr | [7 empty] | 0
| Wastes | e.g. Wastewater | tonnes/yr | [7 empty] | 0
| Wastes | e.g. Spent catalysts | tonnes/yr | [7 empty] | 0
| Residues | e.g. Sulphur | tonnes/yr | [7 empty] | 0
| Residues | e.g. Ash | tonnes/yr | [7 empty] | 0
| Energy supply (electricity, steam, heat, upstream fuel supply emissions). Include any energy used in onsite (non-theoretical) Compression & Purification | [15 empty] | 0
| Energy | e.g. Electricity for compression of biomethane | MWh/yr (LHV) | [7 empty] | 0 |  |  | Use column to right | #VALUE! | From Initial questions tab | Unfilled fields to left
| Energy | e.g. Electricity for ATR/SMR | MWh/yr (LHV) | [7 empty] | 0 |  |  | Use column to right | #VALUE! | From Initial questions tab | Unfilled fields to left
| Energy | e.g. Electricity for compression of hydrogen | MWh/yr (LHV) | [7 empty] | 0 |  |  | Use column to right | #VALUE! | From Initial questions tab | Unfilled fields to left
| Energy | e.g. Imported steam (not generated onsite) | MWh/yr (LHV) | [7 empty] | 0 |  |  | Use column to right | Enter data here | Accounting for only the upstream supply chain to the plant within the GHG intensity. Record any CO2 released on use in the process emissions table below | Unfilled fields to left
| Energy | e.g. Imported heat (not generated onsite) | MWh/yr (LHV) | [7 empty] | 0 |  |  | Use column to right | Enter data here | Accounting for only the upstream supply chain to the plant within the GHG intensity. Record any CO2 released on use in the process emissions table below | Unfilled fields to left
| Fuels | e.g. Diesel | tonnes/yr | [7 empty] | 0 |  |  | Enter data here | Use column to left | Accounting for only the upstream supply chain to the plant within the GHG intensity. Record any CO2 released on use in the process emissions table below | Unfilled fields to left
| Fuels | e.g. Heating oil | tonnes/yr | [7 empty] | 0 |  |  | Enter data here | Use column to left | Accounting for only the upstream supply chain to the plant within the GHG intensity. Record any CO2 released on use in the process emissions table below | Unfilled fields to left
| Fuels | e.g. Coal | tonnes/yr | [7 empty] | 0 |  |  | Enter data here | Use column to left | Accounting for only the upstream supply chain to the plant within the GHG intensity. Record any CO2 released on use in the process emissions table below | Unfilled fields to left
[11 empty] | 0 | [5 empty] | Unfilled fields to left
[11 empty] | 0 | [5 empty] | Unfilled fields to left
| Input materials (upstream materials supply emissions, but not emissions from their use in the process - which are dealt with in Process CO2 generation and Fugitive non-CO2 emissions sections). Include any materials used in onsite (non-theoretical) Compression & Purification | [15 empty] | 0
| Water | e.g. Mains water | tonnes/yr | [7 empty] | 0 |  |  | Enter data here | Use column to left | Accounting for only the upstream supply chain to the plant within the GHG intensity. Record any CO2 released on use in the process emissions table below | Unfilled fields to left
| Chemicals | e.g. Oxygen | tonnes/yr | [7 empty] | 0 |  |  | Enter data here | Use column to left | Accounting for only the upstream supply chain to the plant within the GHG intensity. Record any CO2 released on use in the process emissions table below | Unfilled fields to left
| Chemicals | e.g. Alkali solution | tonnes/yr | [7 empty] | 0 |  |  | Enter data here | Use column to left | Accounting for only the upstream supply chain to the plant within the GHG intensity. Record any CO2 released on use in the process emissions table below | Unfilled fields to left
| Chemicals | [9 empty] | 0 |  |  | Enter data here | Use column to left | Accounting for only the upstream supply chain to the plant within the GHG intensity. Record any CO2 released on use in the process emissions table below | Unfilled fields to left
| Catalysts | e.g. Catalyst | tonnes/yr | [7 empty] | 0 |  |  | Enter data here | Use column to left | Accounting for only the upstream supply chain to the plant within the GHG intensity. Record any CO2 released on use in the process emissions table below | Unfilled fields to left
| Catalysts | [9 empty] | 0 |  |  | Enter data here | Use column to left | Accounting for only the upstream supply chain to the plant within the GHG intensity. Record any CO2 released on use in the process emissions table below | Unfilled fields to left
[11 empty] | 0 | [5 empty] | Unfilled fields to left
[11 empty] | 0 | [5 empty] | Unfilled fields to left
[11 empty] | 0 | [5 empty] | Unfilled fields to left
[11 empty] | 0 | [5 empty] | Unfilled fields to left
| Process emissions generated in hydrogen production, prior to any CO2 capture | [15 empty] | 0
| CO2 generated | e.g. Biogenic CO2 emissions generated from combustion/conversion/use of biomethane onsite | tonnes/yr | [7 empty] | 0 |  |  | 0 |  | Biogenic CO2 has nil GWP under LCHS | Unfilled fields to left
| CO2 generated | e.g. Fossil CO2 emissions generated from combustion/conversion/use of natural gas, diesel, other fossil energy and input materials onsite | tonnes/yr | [7 empty] | 0 |  |  | 1000 |  | Fossil CO2 generated, prior to any CO2 capture, is given a penalty of 1 tonne CO2e/tonne CO2 under LCHS | Unfilled fields to left
[11 empty] | 0 | [5 empty] | Unfilled fields to left
[11 empty] | 0 | [5 empty] | Unfilled fields to left
[11 empty] | 0 | [5 empty] | Unfilled fields to left
| CCS process and infrastructure | [15 empty] | 0
| Energy | e.g. Electricity for CO2 capture | MWh/yr (LHV) | [7 empty] | 0 |  |  | Use column to right | #VALUE! | From Initial questions tab | Unfilled fields to left
| Energy | e.g. Electricity for CO2 transport | MWh/yr (LHV) | [7 empty] | 0 |  |  | Use column to right | #N/A | Likely to be UK grid electricity | Unfilled fields to left
| Energy | e.g. Diesel for CO2 transport | tonnes/yr | [7 empty] | 0 |  |  | Enter data here | Use column to left | Accounting for both supply and combustion of any fuel within the GHG intensity | Unfilled fields to left
| Energy | e.g. Marine fuel oil for CO2 transport | tonnes/yr | [7 empty] | 0 |  |  | Enter data here | Use column to left | Accounting for both supply and combustion of any fuel within the GHG intensity | Unfilled fields to left
| Energy | e.g. Electricity for CO2 injection | MWh/yr (LHV) | [7 empty] | 0 |  |  | Use column to right | #N/A | Likely to be UK grid electricity | Unfilled fields to left
[11 empty] | 0 | [5 empty] | Unfilled fields to left
| CO2 sequestration | [15 empty] | 0
| CO2 sequestered | e.g. Captured and sequestered biogenic CO2 | tonnes/yr | 0 | [6 empty] | 0 |  |  | -1000 |  | Biogenic CO2 sequestered is given a credit of 1 tonne CO2e/tonne CO2 under LCHS | Unfilled fields to left
| CO2 sequestered | e.g. Captured and sequestered fossil CO2 | tonnes/yr | 0 | [6 empty] | 0 |  |  | -1000 |  | Fossil CO2 sequestered is given a credit of 1 tonne CO2e/tonne CO2 under LCHS, provided that the CO2 generated before capture is counted as an emission in the Process Emissions category | Unfilled fields to left
[11 empty] | 0 | [5 empty] | Unfilled fields to left
[11 empty] | 0 | [5 empty] | Unfilled fields to left
[11 empty] | 0 | [5 empty] | Unfilled fields to left
| Fugitive non-CO2 emissions | [15 empty] | 0
| CH4 emissions | e.g. Methane emitted, net of any mitigation | tonnes/yr | [7 empty] | 0 |  |  | 28000 |  | IPCC Fifth Assessment Report (AR5), GWP100 without carbon feedbacks | Unfilled fields to left
| N2O emissions | e.g. N2O emitted, net of any mitigation | tonnes/yr | [7 empty] | 0 |  |  | 265000 |  | IPCC Fifth Assessment Report (AR5), GWP100 without carbon feedbacks | Unfilled fields to left
| SF6 emissions | e.g. SF6 emitted, net of any mitigation | tonnes/yr | [7 empty] | 0 |  |  | 23500000 |  | IPCC Fifth Assessment Report (AR5), GWP100 without carbon feedbacks | Unfilled fields to left
| HFC emissions | e.g. HFC emitted, net of any mitigation | tonnes/yr | [7 empty] | 0 |  |  | User to input |  |  | Unfilled fields to left
| HFC emissions | e.g. HFC emitted, net of any mitigation | tonnes/yr | [7 empty] | 0 |  |  | User to input |  |  | Unfilled fields to left
| HFC emissions | e.g. HFC emitted, net of any mitigation | tonnes/yr | [7 empty] | 0 |  |  | User to input |  |  | Unfilled fields to left
[11 empty] | 0 | [5 empty] | Unfilled fields to left
[11 empty] | 0 | [5 empty] | Unfilled fields to left
[16 empty] | Module total | 0
Other characteristics
| Operating hours | Full-load equivalents | hr/yr
| Capture rate | CCS capture rate | % | 0%
| CO2 losses in T&S | CO2 lost during transmission and storage | %
Note on H5: please specify in as much detail as possible where these inputs originate from. E.g. CHP unit or whichever external supplier (state where this supplier is located to estimate transport distances & modes
Note on I5: Recycle loops are not included in GHG calculations, as they do not cross the GHG assessment boundary
Note on J5: will be 0 for some
The module efficiency is calculated based on the main feedstock input and hydrogen output.
The equivalent energy flow is calculated using the lower heating value (LHV).
The module allocation factor is calculated based on the LHV energy content of all products and co-products.
The GHG intensity of each input/output is used to calculate the total emissions from each category on a /MJ main output basis. Note the GHG intensity has units gCO2e/kg for flows with tonnes/yr units.
The CO2 capture rate is linked to the response given in the Initial questions worksheet.
Values in red text are illustrative and should be deleted or adapted to the correct inputs/outputs for the chosen pathway. This should not be considered an exhaustive list, and further inputs/outputs relevant to the pathway should be added.

## Biomass_Cultivation
User should not fill in this sheet, but switch to other non-blank GHG worksheets
| Not a purpose-grown feedstock, move to the next step of the pathway | [6 empty] | Go to the next step of this pathway
| Type of flow | Description of flow | Units | Value | Further flow details (e.g. energy source, type, distance, temperature, pressure, purity, moisture content) | Source / evidence (e.g. production reports, contracts, delivery notes, lab testing, model) | Flow in from/out to: | Does flow cross the GHG assessment boundary? | Lower heating value [LHV] (MJ/kg) | Reference for LHV | Equivalent energy flow (MWh/yr LHV) | Module efficiency (MJLHV module main output/MJLHV module main input) | Energy allocation (MJLHV main product/MJLHV all products) | GHG intensity (gCO2e/kg of material) - for flows with tonnes/yr units | GHG intensity (gCO2e/MJLHV of energy) - for flows with MWh/yr (LHV) units | Reference for GHG intensity | GHG emissions (gCO2e/MJLHV module main output), WITHOUT allocation | Comments & questions
Inputs
| Energy | [9 empty] | 0 | [5 empty] | Unfilled fields to left
| Energy | e.g. Electricity | MWh/yr (LHV) | [7 empty] | 0 |  |  | Use column to right | #N/A | Likely to be UK grid electricity | Unfilled fields to left
| Fuels | e.g. Diesel | tonnes/yr | [7 empty] | 0 |  |  | Enter data here | Use column to left | Accounting for only the upstream supply chain to the plant within the GHG intensity. Record any CO2 released on use in outputs table below | Unfilled fields to left
| Fuels | e.g. Heating oil | tonnes/yr | [7 empty] | 0 |  |  | Enter data here | Use column to left | Accounting for only the upstream supply chain to the plant within the GHG intensity. Record any CO2 released on use in outputs table below | Unfilled fields to left
| Chemicals | e.g. Oxygen | tonnes/yr | [7 empty] | 0 |  |  | Enter data here | Use column to left | Accounting for only the upstream supply chain to the plant within the GHG intensity. Record any CO2 released on use in outputs table below | Unfilled fields to left
| Chemicals | e.g. Chemicals | tonnes/yr | [7 empty] | 0 |  |  | Enter data here | Use column to left | Accounting for only the upstream supply chain to the plant within the GHG intensity. Record any CO2 released on use in outputs table below | Unfilled fields to left
| Materials | e.g. Catalyst | tonnes/yr | [7 empty] | 0 |  |  | Enter data here | Use column to left | Accounting for only the upstream supply chain to the plant within the GHG intensity. Record any CO2 released on use in outputs table below | Unfilled fields to left
| Materials | e.g. Water | tonnes/yr | [7 empty] | 0 |  |  | Enter data here | Use column to left | Accounting for only the upstream supply chain to the plant within the GHG intensity. Record any CO2 released on use in outputs table below | Unfilled fields to left
[11 empty] | 0 | [5 empty] | Unfilled fields to left
[11 empty] | 0 | [5 empty] | Unfilled fields to left
Outputs
| Module main output | e.g. Perennial energy crops | tonnes/yr | [7 empty] | 0 | NA
| Co-products | e.g. Co-product 1 | tonnes/yr | [7 empty] | 0
| Co-products | e.g. Co-product 2 | tonnes/yr | [7 empty] | 0
| Wastes | e.g. Wastewater | tonnes/yr | [7 empty] | 0
| Wastes | e.g. Spent catalysts | tonnes/yr | [7 empty] | 0
| Residues | e.g. Sulphur | tonnes/yr | [7 empty] | 0
| Residues | e.g. Ash | tonnes/yr | [7 empty] | 0
| CO2 emitted | e.g. CO2 emissions from soil neutralisation | tonnes/yr | [7 empty] | 0 |  |  | 1000 |  | IPCC Fifth Assessment Report (AR5), GWP100 without carbon feedbacks | Unfilled fields to left
| CO2 emitted | e.g. Fossil CO2 generated from use of inputs | tonnes/yr | [7 empty] | 0 |  |  | 1000 |  | IPCC Fifth Assessment Report (AR5), GWP100 without carbon feedbacks | Unfilled fields to left
| Fugitive non-CO2 emissions | e.g. Emissions to air (methane emissions from diesel) | tonnes/yr | [7 empty] | 0 |  |  | 28000 |  | IPCC Fifth Assessment Report (AR5), GWP100 without carbon feedbacks | Unfilled fields to left
| Fugitive non-CO2 emissions | e.g. N2O emitted, net of any mitigation | tonnes/yr | [7 empty] | 0 |  |  | 265000 |  | IPCC Fifth Assessment Report (AR5), GWP100 without carbon feedbacks | Unfilled fields to left
[11 empty] | 0 | [5 empty] | Unfilled fields to left
[11 empty] | 0 | [5 empty] | Unfilled fields to left
Direct land use change
| dLUC (in tCO2e/yr) | e.g. change in soil carbon stocks | tonnes/yr | #DIV/0! | [6 empty] | #DIV/0! |  |  | 1000 |  | IPCC Fifth Assessment Report (AR5), GWP100 without carbon feedbacks | Unfilled fields to left
[11 empty] | 0 | [5 empty] | Unfilled fields to left
[16 empty] | Module total | 0
Other characteristics
| Operating hours | Full-load equivalents | hr/yr
| Crop yield | Crop yield | tonnes/hectare/yr
| dLUC | Direct Land Use Change emissions | tCO2e/hectare/yr
Note on H5: please specify in as much detail as possible where these inputs originate from. E.g. CHP unit or whichever external supplier (state where this supplier is located to estimate transport distances & modes
Note on I5: Recycle loops are not included in GHG calculations, as they do not cross the GHG assessment boundary
Note on J5: will be 0 for some
If dLUC emissions are unknown, see the Guidance Feedstock dLUC worksheet for instructions on how to calculate this
The module allocation factor is calculated based on the LHV energy content of all products and co-products.
The equivalent energy flow is calculated using the lower heating value (LHV).
The GHG intensity of each input/output is used to calculate the total emissions from each category on a /MJ main output basis. Note the GHG intensity has units gCO2e/kg for flows with tonnes/yr units.
Values in red text are illustrative and should be deleted or adapted to the correct inputs/outputs for the chosen pathway. This should not be considered an exhaustive list, and further inputs/outputs relevant to the pathway should be added.

## Biomass_Harvesting
User should not fill in this sheet, but switch to other non-blank GHG worksheets
| Not a purpose-grown feedstock, move to the next step of the pathway | [6 empty] | Go to the next step of this pathway
| Type of flow | Description of flow | Units | Value | Further flow details (e.g. energy source, type, distance, temperature, pressure, purity, moisture content) | Source / evidence (e.g. production reports, contracts, delivery notes, lab testing, model) | Flow in from/out to: | Does flow cross the GHG assessment boundary? | Lower heating value [LHV] (MJ/kg) | Reference for LHV | Equivalent energy flow (MWh/yr LHV) | Module efficiency (MJLHV module main output/MJLHV module main input) | Energy allocation (MJLHV main product/MJLHV all products) | GHG intensity (gCO2e/kg of material) - for flows with tonnes/yr units | GHG intensity (gCO2e/MJLHV of energy) - for flows with MWh/yr (LHV) units | Reference for GHG intensity | GHG emissions (gCO2e/MJLHV module main output), WITHOUT allocation | Comments & questions
Inputs
| Module main feedstock | e.g. Perennial energy crops | tonnes/yr | [7 empty] | 0
| Energy | e.g. Electricity | MWh/yr (LHV) | [7 empty] | 0 |  |  | Use column to right | #N/A | Likely to be UK grid electricity | Unfilled fields to left
| Energy | [9 empty] | 0 |  |  | Enter data here | Use column to left | Accounting for only the upstream supply chain to the plant within the GHG intensity. Record any CO2 released on use in outputs table below | Unfilled fields to left
| Fuels | e.g. Diesel | tonnes/yr | [7 empty] | 0 |  |  | Enter data here | Use column to left | Accounting for only the upstream supply chain to the plant within the GHG intensity. Record any CO2 released on use in outputs table below | Unfilled fields to left
| Fuels | e.g. Heating oil | tonnes/yr | [7 empty] | 0 |  |  | Enter data here | Use column to left | Accounting for only the upstream supply chain to the plant within the GHG intensity. Record any CO2 released on use in outputs table below | Unfilled fields to left
| Chemicals | e.g. Oxygen | tonnes/yr | [7 empty] | 0 |  |  | Enter data here | Use column to left | Accounting for only the upstream supply chain to the plant within the GHG intensity. Record any CO2 released on use in outputs table below | Unfilled fields to left
| Chemicals | e.g. Chemicals | tonnes/yr | [7 empty] | 0 |  |  | Enter data here | Use column to left | Accounting for only the upstream supply chain to the plant within the GHG intensity. Record any CO2 released on use in outputs table below | Unfilled fields to left
| Materials | e.g. Catalyst | tonnes/yr | [7 empty] | 0 |  |  | Enter data here | Use column to left | Accounting for only the upstream supply chain to the plant within the GHG intensity. Record any CO2 released on use in outputs table below | Unfilled fields to left
| Materials | e.g. Water | tonnes/yr | [7 empty] | 0 |  |  | Enter data here | Use column to left | Accounting for only the upstream supply chain to the plant within the GHG intensity. Record any CO2 released on use in outputs table below | Unfilled fields to left
[11 empty] | 0 | [5 empty] | Unfilled fields to left
Outputs
| Module main output | e.g. Perennial energy crop chips | tonnes/yr | [7 empty] | 0
| Co-products | e.g. Co-product 1 | tonnes/yr | [7 empty] | 0
| Co-products | e.g. Co-product 2 | tonnes/yr | [7 empty] | 0
| Wastes | e.g. Wastewater | tonnes/yr | [7 empty] | 0
| Wastes | e.g. Spent catalysts | tonnes/yr | [7 empty] | 0
| Residues | e.g. Sulphur | tonnes/yr | [7 empty] | 0
| Residues | e.g. Ash | tonnes/yr | [7 empty] | 0
| CO2 generated | e.g. Fossil CO2 generated from use of inputs | tonnes/yr | [7 empty] | 0 |  |  | 1000 |  | Fossil CO2 generated and emitted (no CO2 capture) is given a penalty of 1 tonne CO2e/tonne CO2 under LCHS | Unfilled fields to left
| Fugitive non-CO2 emissions | e.g. Methane emitted, net of any mitigation | tonnes/yr | [7 empty] | 0 |  |  | 28000 |  | IPCC Fifth Assessment Report (AR5), GWP100 without carbon feedbacks | Unfilled fields to left
| Fugitive non-CO2 emissions | e.g. N2O emitted, net of any mitigation | tonnes/yr | [7 empty] | 0 |  |  | 265000 |  | IPCC Fifth Assessment Report (AR5), GWP100 without carbon feedbacks | Unfilled fields to left
[11 empty] | 0 | [5 empty] | Unfilled fields to left
[11 empty] | 0 | [5 empty] | Unfilled fields to left
[16 empty] | Module total | 0
Other characteristics
| Operating hours | Full-load equivalents | hr/yr
Note on H5: please specify in as much detail as possible where these inputs originate from. E.g. CHP unit or whichever external supplier (state where this supplier is located to estimate transport distances & modes
Note on I5: Recycle loops are not included in GHG calculations, as they do not cross the GHG assessment boundary
Note on J5: will be 0 for some
The module efficiency is calculated based on the main feedstock input and main output.
The module allocation factor is calculated based on the LHV energy content of all products and co-products.
The equivalent energy flow is calculated using the lower heating value (LHV).
The GHG intensity of each input/output is used to calculate the total emissions from each category on a /MJ main output basis. Note the GHG intensity has units gCO2e/kg for flows with tonnes/yr units.
Values in red text are illustrative and should be deleted or adapted to the correct inputs/outputs for the chosen pathway. This should not be considered an exhaustive list, and further inputs/outputs relevant to the pathway should be added.

## Biomass_Collection
User should not fill in this sheet, but switch to other non-blank GHG worksheets
Go to the next step of this pathway
| Type of flow | Description of flow | Units | Value | Further flow details (e.g. energy source, type, distance, temperature, pressure, purity, moisture content) | Source / evidence (e.g. production reports, contracts, delivery notes, lab testing, model) | Flow in from/out to: | Does flow cross the GHG assessment boundary? | Lower heating value [LHV] (MJ/kg) | Reference for LHV | Equivalent energy flow (MWh/yr LHV) | Module efficiency (MJLHV module main output/MJLHV module main input) | Energy allocation (MJLHV main product/MJLHV all products) | GHG intensity (gCO2e/kg of material) - for flows with tonnes/yr units | GHG intensity (gCO2e/MJLHV of energy) - for flows with MWh/yr (LHV) units | Reference for GHG intensity | GHG emissions (gCO2e/MJLHV module main output), WITHOUT allocation | Comments & questions
Inputs
| Module main feedstock | e.g. Forestry residues | tonnes/yr | [7 empty] | 0
| Energy | e.g. Electricity | MWh/yr (LHV) | [7 empty] | 0 |  |  | Use column to right | #N/A | Likely to be UK grid electricity | Unfilled fields to left
| Energy | [9 empty] | 0 |  |  | Enter data here | Use column to left | Accounting for only the upstream supply chain to the plant within the GHG intensity. Record any CO2 released on use in outputs table below | Unfilled fields to left
| Fuels | e.g. Diesel | tonnes/yr | [7 empty] | 0 |  |  | Enter data here | Use column to left | Accounting for only the upstream supply chain to the plant within the GHG intensity. Record any CO2 released on use in outputs table below | Unfilled fields to left
| Fuels | e.g. Heating oil | tonnes/yr | [7 empty] | 0 |  |  | Enter data here | Use column to left | Accounting for only the upstream supply chain to the plant within the GHG intensity. Record any CO2 released on use in outputs table below | Unfilled fields to left
| Chemicals | e.g. Oxygen | tonnes/yr | [7 empty] | 0 |  |  | Enter data here | Use column to left | Accounting for only the upstream supply chain to the plant within the GHG intensity. Record any CO2 released on use in outputs table below | Unfilled fields to left
| Chemicals | e.g. Chemicals | tonnes/yr | [7 empty] | 0 |  |  | Enter data here | Use column to left | Accounting for only the upstream supply chain to the plant within the GHG intensity. Record any CO2 released on use in outputs table below | Unfilled fields to left
| Materials | e.g. Catalyst | tonnes/yr | [7 empty] | 0 |  |  | Enter data here | Use column to left | Accounting for only the upstream supply chain to the plant within the GHG intensity. Record any CO2 released on use in outputs table below | Unfilled fields to left
| Materials | e.g. Water | tonnes/yr | [7 empty] | 0 |  |  | Enter data here | Use column to left | Accounting for only the upstream supply chain to the plant within the GHG intensity. Record any CO2 released on use in outputs table below | Unfilled fields to left
[11 empty] | 0 | [5 empty] | Unfilled fields to left
Outputs
| Module main output | e.g. Forestry residue chips | tonnes/yr | [7 empty] | 0
| Co-products | e.g. Co-product 1 | tonnes/yr | [7 empty] | 0
| Co-products | e.g. Co-product 2 | tonnes/yr | [7 empty] | 0
| Wastes | e.g. Wastewater | tonnes/yr | [7 empty] | 0
| Wastes | e.g. Spent catalysts | tonnes/yr | [7 empty] | 0
| Residues | e.g. Sulphur | tonnes/yr | [7 empty] | 0
| Residues | e.g. Ash | tonnes/yr | [7 empty] | 0
| CO2 generated | e.g. Fossil CO2 generated from use of inputs | tonnes/yr | [7 empty] | 0 |  |  | 1000 |  | Fossil CO2 generated and emitted (no CO2 capture) is given a penalty of 1 tonne CO2e/tonne CO2 under LCHS | Unfilled fields to left
| Fugitive non-CO2 emissions | e.g. Methane emitted, net of any mitigation | tonnes/yr | [7 empty] | 0 |  |  | 28000 |  | IPCC Fifth Assessment Report (AR5), GWP100 without carbon feedbacks | Unfilled fields to left
| Fugitive non-CO2 emissions | e.g. N2O emitted, net of any mitigation | tonnes/yr | [7 empty] | 0 |  |  | 265000 |  | IPCC Fifth Assessment Report (AR5), GWP100 without carbon feedbacks | Unfilled fields to left
[11 empty] | 0 | [5 empty] | Unfilled fields to left
[11 empty] | 0 | [5 empty] | Unfilled fields to left
[16 empty] | Module total | 0
Other characteristics
| Operating hours | Full-load equivalents | hr/yr
Note on H5: please specify in as much detail as possible where these inputs originate from. E.g. CHP unit or whichever external supplier (state where this supplier is located to estimate transport distances & modes
Note on I5: Recycle loops are not included in GHG calculations, as they do not cross the GHG assessment boundary
Note on J5: will be 0 for some
The module efficiency is calculated based on the main feedstock input and main output.
The module allocation factor is calculated based on the LHV energy content of all products and co-products.
The equivalent energy flow is calculated using the lower heating value (LHV).
The GHG intensity of each input/output is used to calculate the total emissions from each category on a /MJ main output basis. Note the GHG intensity has units gCO2e/kg for flows with tonnes/yr units.
Values in red text are illustrative and should be deleted or adapted to the correct inputs/outputs for the chosen pathway. This should not be considered an exhaustive list, and further inputs/outputs relevant to the pathway should be added.

## Biomass_Transport
User should not fill in this sheet, but switch to other non-blank GHG worksheets
Go to the next step of this pathway
| Type of flow | Description of flow | Units | Value | Further flow details (e.g. energy source, type, distance, temperature, pressure, purity, moisture content) | Source / evidence (e.g. production reports, contracts, delivery notes, lab testing, model) | Flow in from/out to: | Does flow cross the GHG assessment boundary? | Lower heating value [LHV] (MJ/kg) | Reference for LHV | Equivalent energy flow (MWh/yr LHV) | Module efficiency (MJLHV module main output/MJLHV module main input) | Energy allocation (MJLHV main product/MJLHV all products) | GHG intensity (gCO2e/kg of material) - for flows with tonnes/yr units | GHG intensity (gCO2e/MJLHV of energy) - for flows with MWh/yr (LHV) units | Reference for GHG intensity | GHG emissions (gCO2e/MJLHV module main output), WITHOUT allocation | Comments & questions
Inputs
| Module main feedstock | e.g. Forestry residue chips | tonnes/yr | [7 empty] | 0
| Energy | e.g. Electricity | MWh/yr (LHV) | [7 empty] | 0 |  |  | Use column to right | #N/A | Likely to be UK grid electricity | Unfilled fields to left
| Energy | [9 empty] | 0 |  |  | Enter data here | Use column to left | Accounting for only the upstream supply chain to the plant within the GHG intensity. Record any CO2 released on use in outputs table below | Unfilled fields to left
| Fuels | e.g. Diesel | tonnes/yr | [7 empty] | 0 |  |  | Enter data here | Use column to left | Accounting for only the upstream supply chain to the plant within the GHG intensity. Record any CO2 released on use in outputs table below | Unfilled fields to left
| Fuels | e.g. Heating oil | tonnes/yr | [7 empty] | 0 |  |  | Enter data here | Use column to left | Accounting for only the upstream supply chain to the plant within the GHG intensity. Record any CO2 released on use in outputs table below | Unfilled fields to left
| Chemicals | e.g. Oxygen | tonnes/yr | [7 empty] | 0 |  |  | Enter data here | Use column to left | Accounting for only the upstream supply chain to the plant within the GHG intensity. Record any CO2 released on use in outputs table below | Unfilled fields to left
| Chemicals | e.g. Chemicals | tonnes/yr | [7 empty] | 0 |  |  | Enter data here | Use column to left | Accounting for only the upstream supply chain to the plant within the GHG intensity. Record any CO2 released on use in outputs table below | Unfilled fields to left
| Materials | e.g. Catalyst | tonnes/yr | [7 empty] | 0 |  |  | Enter data here | Use column to left | Accounting for only the upstream supply chain to the plant within the GHG intensity. Record any CO2 released on use in outputs table below | Unfilled fields to left
| Materials | e.g. Water | tonnes/yr | [7 empty] | 0 |  |  | Enter data here | Use column to left | Accounting for only the upstream supply chain to the plant within the GHG intensity. Record any CO2 released on use in outputs table below | Unfilled fields to left
[11 empty] | 0 | [5 empty] | Unfilled fields to left
Outputs
| Module main output | e.g. Forestry residue chips | tonnes/yr | [7 empty] | 0
| Co-products | e.g. Co-product 1 | tonnes/yr | [7 empty] | 0
| Co-products | e.g. Co-product 2 | tonnes/yr | [7 empty] | 0
| Wastes | e.g. Wastewater | tonnes/yr | [7 empty] | 0
| Wastes | e.g. Spent catalysts | tonnes/yr | [7 empty] | 0
| Residues | e.g. Sulphur | tonnes/yr | [7 empty] | 0
| Residues | e.g. Ash | tonnes/yr | [7 empty] | 0
| CO2 generated | e.g. Fossil CO2 generated from use of inputs | tonnes/yr | [7 empty] | 0 |  |  | 1000 |  | Fossil CO2 generated and emitted (no CO2 capture) is given a penalty of 1 tonne CO2e/tonne CO2 under LCHS | Unfilled fields to left
| Fugitive non-CO2 emissions | e.g. Methane emitted, net of any mitigation | tonnes/yr | [7 empty] | 0 |  |  | 28000 |  | IPCC Fifth Assessment Report (AR5), GWP100 without carbon feedbacks | Unfilled fields to left
| Fugitive non-CO2 emissions | e.g. N2O emitted, net of any mitigation | tonnes/yr | [7 empty] | 0 |  |  | 265000 |  | IPCC Fifth Assessment Report (AR5), GWP100 without carbon feedbacks | Unfilled fields to left
[11 empty] | 0 | [5 empty] | Unfilled fields to left
[11 empty] | 0 | [5 empty] | Unfilled fields to left
[16 empty] | Module total | 0
Other characteristics
| Operating hours | Full-load equivalents | hr/yr
| Distance | One-way | km
Note on H5: please specify in as much detail as possible where these inputs originate from. E.g. CHP unit or whichever external supplier (state where this supplier is located to estimate transport distances & modes
Note on I5: Recycle loops are not included in GHG calculations, as they do not cross the GHG assessment boundary
Note on J5: will be 0 for some
The module efficiency is calculated based on the main feedstock input and main output.
The module allocation factor is calculated based on the LHV energy content of all products and co-products.
The equivalent energy flow is calculated using the lower heating value (LHV).
The GHG intensity of each input/output is used to calculate the total emissions from each category on a /MJ main output basis. Note the GHG intensity has units gCO2e/kg for flows with tonnes/yr units.
Values in red text are illustrative and should be deleted or adapted to the correct inputs/outputs for the chosen pathway. This should not be considered an exhaustive list, and further inputs/outputs relevant to the pathway should be added.

## Biomass_Pre-Processing
User should not fill in this sheet, but switch to other non-blank GHG worksheets
Go to the next step of this pathway
| Type of flow | Description of flow | Units | Value | Further flow details (e.g. energy source, type, distance, temperature, pressure, purity, moisture content) | Source / evidence (e.g. production reports, contracts, delivery notes, lab testing, model) | Flow in from/out to: | Does flow cross the GHG assessment boundary? | Lower heating value [LHV] (MJ/kg) | Reference for LHV | Equivalent energy flow (MWh/yr LHV) | Module efficiency (MJLHV module main output/MJLHV module main input) | Energy allocation (MJLHV main product/MJLHV all products) | GHG intensity (gCO2e/kg of material) - for flows with tonnes/yr units | GHG intensity (gCO2e/MJLHV of energy) - for flows with MWh/yr (LHV) units | Reference for GHG intensity | GHG emissions (gCO2e/MJLHV module main output), WITHOUT allocation | Comments & questions
Inputs
| Module main feedstock | e.g. Forestry residue chips | tonnes/yr | [7 empty] | 0
| Energy | e.g. Electricity for pre-processing | MWh/yr (LHV) | [7 empty] | 0 |  |  | Use column to right | #N/A | Likely to be UK grid electricity | Unfilled fields to left
| Energy | [9 empty] | 0 |  |  | Enter data here | Use column to left | Accounting for only the upstream supply chain to the plant within the GHG intensity. Record any CO2 released on use in outputs table below | Unfilled fields to left
| Fuels | e.g. Diesel | tonnes/yr | [7 empty] | 0 |  |  | Enter data here | Use column to left | Accounting for only the upstream supply chain to the plant within the GHG intensity. Record any CO2 released on use in outputs table below | Unfilled fields to left
| Fuels | e.g. Heating oil | tonnes/yr | [7 empty] | 0 |  |  | Enter data here | Use column to left | Accounting for only the upstream supply chain to the plant within the GHG intensity. Record any CO2 released on use in outputs table below | Unfilled fields to left
| Chemicals | e.g. Oxygen | tonnes/yr | [7 empty] | 0 |  |  | Enter data here | Use column to left | Accounting for only the upstream supply chain to the plant within the GHG intensity. Record any CO2 released on use in outputs table below | Unfilled fields to left
| Chemicals | e.g. Chemicals | tonnes/yr | [7 empty] | 0 |  |  | Enter data here | Use column to left | Accounting for only the upstream supply chain to the plant within the GHG intensity. Record any CO2 released on use in outputs table below | Unfilled fields to left
| Materials | e.g. Catalyst | tonnes/yr | [7 empty] | 0 |  |  | Enter data here | Use column to left | Accounting for only the upstream supply chain to the plant within the GHG intensity. Record any CO2 released on use in outputs table below | Unfilled fields to left
| Materials | e.g. Water | tonnes/yr | [7 empty] | 0 |  |  | Enter data here | Use column to left | Accounting for only the upstream supply chain to the plant within the GHG intensity. Record any CO2 released on use in outputs table below | Unfilled fields to left
[11 empty] | 0 | [5 empty] | Unfilled fields to left
Outputs
| Module main output | e.g. Forestry residue pellets | tonnes/yr | [7 empty] | 0
| Co-products | e.g. Co-product 1 | tonnes/yr | [7 empty] | 0
| Co-products | e.g. Co-product 2 | tonnes/yr | [7 empty] | 0
| Wastes | e.g. Wastewater | tonnes/yr | [7 empty] | 0
| Wastes | e.g. Spent catalysts | tonnes/yr | [7 empty] | 0
| Residues | e.g. Sulphur | tonnes/yr | [7 empty] | 0
| Residues | e.g. Ash | tonnes/yr | [7 empty] | 0
| CO2 generated | e.g. Biogenic CO2 generated from use of feedstock or products onsite (e.g. some chip or pellets burnt onsite for heating) | tonnes/yr | [7 empty] | 0 |  |  | 0 |  | Biogenic CO2 has nil GWP under LCHS | Unfilled fields to left
| CO2 generated | e.g. Fossil CO2 generated from use of inputs onsite (e.g. combustion of diesel) | tonnes/yr | [7 empty] | 0 |  |  | 1000 |  | Fossil CO2 generated and emitted (no CO2 capture) is given a penalty of 1 tonne CO2e/tonne CO2 under LCHS | Unfilled fields to left
| CO2 sequestered | e.g. Biogenic CO2 captured and sequestered (cannot be larger than biogenic CO2 generated) | tonnes/yr | [7 empty] | 0 |  |  | -1000 |  | Biogenic CO2 sequestered is given a credit of 1 tonne CO2e/tonne CO2 under LCHS | Unfilled fields to left
| CO2 sequestered | e.g. Fossil CO2 captured and sequestered (cannot be larger than fossil CO2 generated) | tonnes/yr | [7 empty] | 0 |  |  | -1000 |  | Fossil CO2 sequestered is given a credit of 1 tonne CO2e/tonne CO2 under LCHS, provided that the CO2 generated before capture is counted as an emission | Unfilled fields to left
| Fugitive non-CO2 emissions | e.g. Methane emitted, net of any mitigation | tonnes/yr | [7 empty] | 0 |  |  | 28000 |  | IPCC Fifth Assessment Report (AR5), GWP100 without carbon feedbacks | Unfilled fields to left
| Fugitive non-CO2 emissions | e.g. N2O emitted, net of any mitigation | tonnes/yr | [7 empty] | 0 |  |  | 265000 |  | IPCC Fifth Assessment Report (AR5), GWP100 without carbon feedbacks | Unfilled fields to left
[11 empty] | 0 | [5 empty] | Unfilled fields to left
[11 empty] | 0 | [5 empty] | Unfilled fields to left
[16 empty] | Module total | 0
Other characteristics
| Operating hours | Full-load equivalents | hr/yr
| Capture rate | CCS capture rate | %
| CO2 losses in T&S | CO2 lost during transmission and storage | %
Note on H5: please specify in as much detail as possible where these inputs originate from. E.g. CHP unit or whichever external supplier (state where this supplier is located to estimate transport distances & modes
Note on I5: Recycle loops are not included in GHG calculations, as they do not cross the GHG assessment boundary
Note on J5: will be 0 for some
The module efficiency is calculated based on the main feedstock input and main output.
The module allocation factor is calculated based on the LHV energy content of all products and co-products.
The equivalent energy flow is calculated using the lower heating value (LHV).
The GHG intensity of each input/output is used to calculate the total emissions from each category on a /MJ main output basis. Note the GHG intensity has units gCO2e/kg for flows with tonnes/yr units.
Values in red text are illustrative and should be deleted or adapted to the correct inputs/outputs for the chosen pathway. This should not be considered an exhaustive list, and further inputs/outputs relevant to the pathway should be added.

## Biomass_Further_Transport
User should not fill in this sheet, but switch to other non-blank GHG worksheets
Go to the next step of this pathway
| Type of flow | Description of flow | Units | Value | Further flow details (e.g. energy source, type, distance, temperature, pressure, purity, moisture content) | Source / evidence (e.g. production reports, contracts, delivery notes, lab testing, model) | Flow in from/out to: | Does flow cross the GHG assessment boundary? | Lower heating value [LHV] (MJ/kg) | Reference for LHV | Equivalent energy flow (MWh/yr LHV) | Module efficiency (MJLHV module main output/MJLHV module main input) | Energy allocation (MJLHV main product/MJLHV all products) | GHG intensity (gCO2e/kg of material) - for flows with tonnes/yr units | GHG intensity (gCO2e/MJLHV of energy) - for flows with MWh/yr (LHV) units | Reference for GHG intensity | GHG emissions (gCO2e/MJLHV module main output), WITHOUT allocation | Comments & questions
Inputs
| Module main feedstock | e.g. Forestry residue pellets | tonnes/yr | [7 empty] | 0
| Energy | e.g. Electricity | MWh/yr (LHV) | [7 empty] | 0 |  |  | Use column to right | #N/A | Likely to be UK grid electricity | Unfilled fields to left
| Energy | [9 empty] | 0 |  |  | Enter data here | Use column to left | Accounting for only the upstream supply chain to the plant within the GHG intensity. Record any CO2 released on use in outputs table below | Unfilled fields to left
| Fuels | e.g. Diesel | tonnes/yr | [7 empty] | 0 |  |  | Enter data here | Use column to left | Accounting for only the upstream supply chain to the plant within the GHG intensity. Record any CO2 released on use in outputs table below | Unfilled fields to left
| Fuels | e.g. Heating oil | tonnes/yr | [7 empty] | 0 |  |  | Enter data here | Use column to left | Accounting for only the upstream supply chain to the plant within the GHG intensity. Record any CO2 released on use in outputs table below | Unfilled fields to left
| Chemicals | e.g. Oxygen | tonnes/yr | [7 empty] | 0 |  |  | Enter data here | Use column to left | Accounting for only the upstream supply chain to the plant within the GHG intensity. Record any CO2 released on use in outputs table below | Unfilled fields to left
| Chemicals | e.g. Chemicals | tonnes/yr | [7 empty] | 0 |  |  | Enter data here | Use column to left | Accounting for only the upstream supply chain to the plant within the GHG intensity. Record any CO2 released on use in outputs table below | Unfilled fields to left
| Materials | e.g. Catalyst | tonnes/yr | [7 empty] | 0 |  |  | Enter data here | Use column to left | Accounting for only the upstream supply chain to the plant within the GHG intensity. Record any CO2 released on use in outputs table below | Unfilled fields to left
| Materials | e.g. Water | tonnes/yr | [7 empty] | 0 |  |  | Enter data here | Use column to left | Accounting for only the upstream supply chain to the plant within the GHG intensity. Record any CO2 released on use in outputs table below | Unfilled fields to left
[11 empty] | 0 | [5 empty] | Unfilled fields to left
Outputs
| Module main output | e.g. Forestry residue pellets | tonnes/yr | [7 empty] | 0
| Co-products | e.g. Co-product 1 | tonnes/yr | [7 empty] | 0
| Co-products | e.g. Co-product 2 | tonnes/yr | [7 empty] | 0
| Wastes | e.g. Wastewater | tonnes/yr | [7 empty] | 0
| Wastes | e.g. Spent catalysts | tonnes/yr | [7 empty] | 0
| Residues | e.g. Sulphur | tonnes/yr | [7 empty] | 0
| Residues | e.g. Ash | tonnes/yr | [7 empty] | 0
| CO2 generated | e.g. Fossil CO2 generated from use of inputs | tonnes/yr | [7 empty] | 0 |  |  | 1000 |  | Fossil CO2 generated and emitted (no CO2 capture) is given a penalty of 1 tonne CO2e/tonne CO2 under LCHS | Unfilled fields to left
| Fugitive non-CO2 emissions | e.g. Methane emitted, net of any mitigation | tonnes/yr | [7 empty] | 0 |  |  | 28000 |  | IPCC Fifth Assessment Report (AR5), GWP100 without carbon feedbacks | Unfilled fields to left
| Fugitive non-CO2 emissions | e.g. N2O emitted, net of any mitigation | tonnes/yr | [7 empty] | 0 |  |  | 265000 |  | IPCC Fifth Assessment Report (AR5), GWP100 without carbon feedbacks | Unfilled fields to left
[11 empty] | 0 | [5 empty] | Unfilled fields to left
[11 empty] | 0 | [5 empty] | Unfilled fields to left
[16 empty] | Module total | 0
Other characteristics
| Operating hours | Full-load equivalents | hr/yr
| Distance | One-way | km
Note on H5: please specify in as much detail as possible where these inputs originate from. E.g. CHP unit or whichever external supplier (state where this supplier is located to estimate transport distances & modes
Note on I5: Recycle loops are not included in GHG calculations, as they do not cross the GHG assessment boundary
Note on J5: will be 0 for some
The module efficiency is calculated based on the main feedstock input and main output.
The module allocation factor is calculated based on the LHV energy content of all products and co-products.
The equivalent energy flow is calculated using the lower heating value (LHV).
The GHG intensity of each input/output is used to calculate the total emissions from each category on a /MJ main output basis. Note the GHG intensity has units gCO2e/kg for flows with tonnes/yr units.
Values in red text are illustrative and should be deleted or adapted to the correct inputs/outputs for the chosen pathway. This should not be considered an exhaustive list, and further inputs/outputs relevant to the pathway should be added.

## Biomass_Gasification_CCS
User should not fill in this sheet, but switch to other non-blank GHG worksheets
Go to the summary GHG worksheet
| Type of flow | Description of flow | Units | Value | Further flow details (e.g. energy source, type, distance, temperature, pressure, purity, moisture content) | Source / evidence (e.g. production reports, contracts, delivery notes, lab testing, model) | Flow in from/out to: | Does flow cross the GHG assessment boundary? | Lower heating value [LHV] (MJ/kg) | Reference for LHV | Equivalent energy flow (MWh/yr LHV) | Module efficiency (MJLHV module main output/MJLHV module main input) | Energy allocation (MJLHV main product/MJLHV all products) | GHG intensity (gCO2e/kg of material) - for flows with tonnes/yr units | GHG intensity (gCO2e/MJLHV of energy) - for flows with MWh/yr (LHV) units | Reference for GHG intensity | GHG emissions (gCO2e/MJLHV module main output), WITHOUT allocation | Comments & questions
Module main input and (co)products
| Main feedstock | e.g. Forestry residue pellets | tonnes/yr | [7 empty] | 0
| Main output | Hydrogen | tonnes/yr | 0 |  |  |  |  | 120 |  | 0
| Co-products | e.g. Exported steam | MWh/yr (LHV) | [7 empty] | 0
| Co-products | e.g. Electricity | MWh/yr (LHV) | [7 empty] | 0
| Co-products | e.g. Co-product 3 | tonnes/yr | [7 empty] | 0
| Co-products | e.g. Co-product 4 | tonnes/yr | [7 empty] | 0
| Wastes | e.g. Wastewater | tonnes/yr | [7 empty] | 0
| Wastes | e.g. Spent catalysts | tonnes/yr | [7 empty] | 0
| Residues | e.g. Sulphur | tonnes/yr | [7 empty] | 0
| Residues | e.g. Ash | tonnes/yr | [7 empty] | 0
| Energy supply (electricity, steam, heat, upstream fuel supply emissions). Include any energy used in onsite (non-theoretical) Compression & Purification | [15 empty] | 0
| Energy | e.g. Electricity for gasifier | MWh/yr (LHV) | [7 empty] | 0 |  |  | Use column to right | #VALUE! | From Initial questions tab | Unfilled fields to left
| Energy | e.g. Imported steam (not generated onsite) | MWh/yr (LHV) | [7 empty] | 0 |  |  | Use column to right | Enter data here | Accounting for only the upstream supply chain to the plant within the GHG intensity. Record any CO2 released on use in the process emissions table below | Unfilled fields to left
| Energy | e.g. Imported heat (not generated onsite) | MWh/yr (LHV) | [7 empty] | 0 |  |  | Use column to right | Enter data here | Accounting for only the upstream supply chain to the plant within the GHG intensity. Record any CO2 released on use in the process emissions table below | Unfilled fields to left
| Fuels | e.g. Diesel | tonnes/yr | [7 empty] | 0 |  |  | Enter data here | Use column to left | Accounting for only the upstream supply chain to the plant within the GHG intensity. Record any CO2 released on use in the process emissions table below | Unfilled fields to left
| Fuels | e.g. Heating oil | tonnes/yr | [7 empty] | 0 |  |  | Enter data here | Use column to left | Accounting for only the upstream supply chain to the plant within the GHG intensity. Record any CO2 released on use in the process emissions table below | Unfilled fields to left
| Fuels | e.g. Coal | tonnes/yr | [7 empty] | 0 |  |  | Enter data here | Use column to left | Accounting for only the upstream supply chain to the plant within the GHG intensity. Record any CO2 released on use in the process emissions table below | Unfilled fields to left
[11 empty] | 0 | [5 empty] | Unfilled fields to left
[11 empty] | 0 | [5 empty] | Unfilled fields to left
[11 empty] | 0 | [5 empty] | Unfilled fields to left
[11 empty] | 0 | [5 empty] | Unfilled fields to left
| Input materials (upstream materials supply emissions, but not emissions from their use in the process - which are dealt with in Process CO2 generation and Fugitive non-CO2 emissions sections). Include any materials used in onsite (non-theoretical) Compression & Purification | [15 empty] | 0
| Water | e.g. Mains water | tonnes/yr | [7 empty] | 0 |  |  | Enter data here | Use column to left | Accounting for only the upstream supply chain to the plant within the GHG intensity. Record any CO2 released on use in the process emissions table below | Unfilled fields to left
| Chemicals | e.g. Chemicals for gasification | tonnes/yr | [7 empty] | 0 |  |  | Enter data here | Use column to left | Accounting for only the upstream supply chain to the plant within the GHG intensity. Record any CO2 released on use in the process emissions table below | Unfilled fields to left
| Chemicals | e.g. Oxygen | tonnes/yr | [7 empty] | 0 |  |  | Enter data here | Use column to left | Accounting for only the upstream supply chain to the plant within the GHG intensity. Record any CO2 released on use in the process emissions table below | Unfilled fields to left
| Chemicals | e.g. Alkali solution | tonnes/yr | [7 empty] | 0 |  |  | Enter data here | Use column to left | Accounting for only the upstream supply chain to the plant within the GHG intensity. Record any CO2 released on use in the process emissions table below | Unfilled fields to left
| Materials | e.g. Catalyst | tonnes/yr | [7 empty] | 0 |  |  | Enter data here | Use column to left | Accounting for only the upstream supply chain to the plant within the GHG intensity. Record any CO2 released on use in the process emissions table below | Unfilled fields to left
| Materials | [9 empty] | 0 |  |  | Enter data here | Use column to left | Accounting for only the upstream supply chain to the plant within the GHG intensity. Record any CO2 released on use in the process emissions table below | Unfilled fields to left
[11 empty] | 0 | [5 empty] | Unfilled fields to left
[11 empty] | 0 | [5 empty] | Unfilled fields to left
[11 empty] | 0 | [5 empty] | Unfilled fields to left
[11 empty] | 0 | [5 empty] | Unfilled fields to left
| Process emissions generated in hydrogen production, prior to any CO2 capture | [15 empty] | 0
| CO2 generated | e.g. Biogenic CO2 emissions generated from combustion/conversion/use of biomass and other biogenic inputs onsite | tonnes/yr | [7 empty] | 0 |  |  | 0 |  | Biogenic CO2 has nil GWP under LCHS | Unfilled fields to left
| CO2 generated | e.g. Fossil CO2 emissions generated from combustion/conversion/use of natural gas, diesel, other fossil energy and input materials onsite | tonnes/yr | [7 empty] | 0 |  |  | 1000 |  | Fossil CO2 generated, prior to any CO2 capture, is given a penalty of 1 tonne CO2e/tonne CO2 under LCHS | Unfilled fields to left
[11 empty] | 0 | [5 empty] | Unfilled fields to left
[11 empty] | 0 | [5 empty] | Unfilled fields to left
[11 empty] | 0 | [5 empty] | Unfilled fields to left
| CCS process and infrastructure (includes CO2 transport) | [15 empty] | 0
| Energy | e.g. Electricity for CO2 capture | MWh/yr (LHV) | [7 empty] | 0 |  |  | Use column to right | #VALUE! | From Initial questions tab | Unfilled fields to left
| Energy | e.g. Electricity for CO2 transport | MWh/yr (LHV) | [7 empty] | 0 |  |  | Use column to right | #N/A | Likely to be UK grid electricity | Unfilled fields to left
| Energy | e.g. Diesel for CO2 transport | tonnes/yr | [7 empty] | 0 |  |  | Enter data here | Use column to left | Accounting for both supply and combustion of any fuel within the GHG intensity | Unfilled fields to left
| Energy | e.g. Marine fuel oil for CO2 transport | tonnes/yr | [7 empty] | 0 |  |  | Enter data here | Use column to left | Accounting for both supply and combustion of any fuel within the GHG intensity | Unfilled fields to left
| Energy | e.g. Electricity for CO2 injection | MWh/yr (LHV) | [7 empty] | 0 |  |  | Use column to right | #N/A | Likely to be UK grid electricity | Unfilled fields to left
[11 empty] | 0 | [5 empty] | Unfilled fields to left
| CO2 sequestration | [15 empty] | 0
| CO2 sequestered | e.g. Captured and sequestered biogenic CO2 | tonnes/yr | 0 | [6 empty] | 0 |  |  | -1000 |  | Biogenic CO2 sequestered is given a credit of 1 tonne CO2e/tonne CO2 under LCHS | Unfilled fields to left
| CO2 sequestered | e.g. Captured and sequestered fossil CO2 | tonnes/yr | 0 | [6 empty] | 0 |  |  | -1000 |  | Fossil CO2 sequestered is given a credit of 1 tonne CO2e/tonne CO2 under LCHS, provided that the CO2 generated before capture is counted as an emission in the Process Emissions category | Unfilled fields to left
[11 empty] | 0 | [5 empty] | Unfilled fields to left
[11 empty] | 0 | [5 empty] | Unfilled fields to left
[11 empty] | 0 | [5 empty] | Unfilled fields to left
| Fugitive non-CO2 emissions | [15 empty] | 0
| CH4 emissions | e.g. Methane emitted, net of any mitigation | tonnes/yr | [7 empty] | 0 |  |  | 28000 |  | IPCC Fifth Assessment Report (AR5), GWP100 without carbon feedbacks | Unfilled fields to left
| N2O emissions | e.g. N2O emitted, net of any mitigation | tonnes/yr | [7 empty] | 0 |  |  | 265000 |  | IPCC Fifth Assessment Report (AR5), GWP100 without carbon feedbacks | Unfilled fields to left
| SF6 emissions | e.g. SF6 emitted, net of any mitigation | tonnes/yr | [7 empty] | 0 |  |  | 23500000 |  | IPCC Fifth Assessment Report (AR5), GWP100 without carbon feedbacks | Unfilled fields to left
| HFC emissions | e.g. HFC emitted, net of any mitigation | tonnes/yr | [7 empty] | 0 |  |  | User to input |  |  | Unfilled fields to left
| HFC emissions | e.g. HFC emitted, net of any mitigation | tonnes/yr | [7 empty] | 0 |  |  | User to input |  |  | Unfilled fields to left
| HFC emissions | e.g. HFC emitted, net of any mitigation | tonnes/yr | [7 empty] | 0 |  |  | User to input |  |  | Unfilled fields to left
[11 empty] | 0 | [5 empty] | Unfilled fields to left
[11 empty] | 0 | [5 empty] | Unfilled fields to left
[16 empty] | Module total | 0
Other characteristics
| Operating hours | Full-load equivalents | hr/yr
| Capture rate | CCS capture rate | % | 0%
| CO2 losses in T&S | CO2 lost during transmission and storage | %
Note on H5: please specify in as much detail as possible where these inputs originate from. E.g. CHP unit or whichever external supplier (state where this supplier is located to estimate transport distances & modes
Note on I5: Recycle loops are not included in GHG calculations, as they do not cross the GHG assessment boundary
Note on J5: will be 0 for some
The module efficiency is calculated based on the main feedstock input and hydrogen output.
The equivalent energy flow is calculated using the lower heating value (LHV).
The module allocation factor is calculated based on the LHV energy content of all products and co-products.
The GHG intensity of each input/output is used to calculate the total emissions from each category on a /MJ main output basis. Note the GHG intensity has units gCO2e/kg for flows with tonnes/yr units.
The CO2 capture rate is linked to the response given in the Initial questions worksheet.
Values in red text are illustrative and should be deleted or adapted to the correct inputs/outputs for the chosen pathway. This should not be considered an exhaustive list, and further inputs/outputs relevant to the pathway should be added.

## Waste_Collection
User should not fill in this sheet, but switch to other non-blank GHG worksheets
Go to the next step of this pathway
| Type of flow | Description of flow | Units | Value | Further flow details (e.g. energy source, type, distance, temperature, pressure, purity, moisture content) | Source / evidence (e.g. production reports, contracts, delivery notes, lab testing, model) | Flow in from/out to: | Does flow cross the GHG assessment boundary? | Lower heating value [LHV] (MJ/kg) | Reference for LHV | Equivalent energy flow (MWh/yr LHV) | Module efficiency (MJLHV module main output/MJLHV module main input) | Energy allocation (MJLHV main product/MJLHV all products) | GHG intensity (gCO2e/kg of material) - for flows with tonnes/yr units | GHG intensity (gCO2e/MJLHV of energy) - for flows with MWh/yr (LHV) units | Reference for GHG intensity | GHG emissions (gCO2e/MJLHV module main output), WITHOUT allocation | Comments & questions
Inputs
| Energy | e.g. Electricity | MWh/yr (LHV) | [7 empty] | 0 |  |  | Use column to right | #N/A | Likely to be UK grid electricity | Unfilled fields to left
| Energy | [9 empty] | 0 |  |  | Enter data here | Use column to left | Accounting for only the upstream supply chain to the plant within the GHG intensity. Record any CO2 released on use in outputs table below | Unfilled fields to left
| Fuels | e.g. Diesel | tonnes/yr | [7 empty] | 0 |  |  | Enter data here | Use column to left | Accounting for only the upstream supply chain to the plant within the GHG intensity. Record any CO2 released on use in outputs table below | Unfilled fields to left
| Fuels | e.g. Heating oil | tonnes/yr | [7 empty] | 0 |  |  | Enter data here | Use column to left | Accounting for only the upstream supply chain to the plant within the GHG intensity. Record any CO2 released on use in outputs table below | Unfilled fields to left
| Chemicals | e.g. Alkali solution | tonnes/yr | [7 empty] | 0 |  |  | Enter data here | Use column to left | Accounting for only the upstream supply chain to the plant within the GHG intensity. Record any CO2 released on use in outputs table below | Unfilled fields to left
| Chemicals | e.g. Chemicals | tonnes/yr | [7 empty] | 0 |  |  | Enter data here | Use column to left | Accounting for only the upstream supply chain to the plant within the GHG intensity. Record any CO2 released on use in outputs table below | Unfilled fields to left
| Materials | e.g. Catalyst | tonnes/yr | [7 empty] | 0 |  |  | Enter data here | Use column to left | Accounting for only the upstream supply chain to the plant within the GHG intensity. Record any CO2 released on use in outputs table below | Unfilled fields to left
| Materials | e.g. Water | tonnes/yr | [7 empty] | 0 |  |  | Enter data here | Use column to left | Accounting for only the upstream supply chain to the plant within the GHG intensity. Record any CO2 released on use in outputs table below | Unfilled fields to left
[11 empty] | 0 | [5 empty] | Unfilled fields to left
[11 empty] | 0 | [5 empty] | Unfilled fields to left
Outputs
| Module main output | e.g. Residual waste | tonnes/yr | [7 empty] | 0 | NA
| Co-products | e.g. Co-product 1 | tonnes/yr | [7 empty] | 0
| Co-products | e.g. Co-product 2 | tonnes/yr | [7 empty] | 0
| Wastes | e.g. Wastewater | tonnes/yr | [7 empty] | 0
| Wastes | e.g. Spent catalysts | tonnes/yr | [7 empty] | 0
| Residues | e.g. Sulphur | tonnes/yr | [7 empty] | 0
| Residues | e.g. Ash | tonnes/yr | [7 empty] | 0
| CO2 generated | e.g. Fossil CO2 generated from use of inputs | tonnes/yr | [7 empty] | 0 |  |  | 1000 |  | Fossil CO2 generated and emitted (no CO2 capture) is given a penalty of 1 tonne CO2e/tonne CO2 under LCHS | Unfilled fields to left
| Fugitive non-CO2 emissions | e.g. Methane emitted, net of any mitigation | tonnes/yr | [7 empty] | 0 |  |  | 28000 |  | IPCC Fifth Assessment Report (AR5), GWP100 without carbon feedbacks | Unfilled fields to left
| Fugitive non-CO2 emissions | e.g. N2O emitted, net of any mitigation | tonnes/yr | [7 empty] | 0 |  |  | 265000 |  | IPCC Fifth Assessment Report (AR5), GWP100 without carbon feedbacks | Unfilled fields to left
[11 empty] | 0 | [5 empty] | Unfilled fields to left
[11 empty] | 0 | [5 empty] | Unfilled fields to left
[16 empty] | Module total | 0
Other characteristics
| Operating hours | Full-load equivalents | hr/yr
Note on H5: please specify in as much detail as possible where these inputs originate from. E.g. CHP unit or whichever external supplier (state where this supplier is located to estimate transport distances & modes
Note on I5: Recycle loops are not included in GHG calculations, as they do not cross the GHG assessment boundary
Note on J5: will be 0 for some
The module allocation factor is calculated based on the LHV energy content of all products and co-products.
The equivalent energy flow is calculated using the lower heating value (LHV).
The GHG intensity of each input/output is used to calculate the total emissions from each category on a /MJ main output basis. Note the GHG intensity has units gCO2e/kg for flows with tonnes/yr units.
Values in red text are illustrative and should be deleted or adapted to the correct inputs/outputs for the chosen pathway. This should not be considered an exhaustive list, and further inputs/outputs relevant to the pathway should be added.

## Waste_Transport
User should not fill in this sheet, but switch to other non-blank GHG worksheets
Go to the next step of this pathway
| Type of flow | Description of flow | Units | Value | Further flow details (e.g. energy source, type, distance, temperature, pressure, purity, moisture content) | Source / evidence (e.g. production reports, contracts, delivery notes, lab testing, model) | Flow in from/out to: | Does flow cross the GHG assessment boundary? | Lower heating value [LHV] (MJ/kg) | Reference for LHV | Equivalent energy flow (MWh/yr LHV) | Module efficiency (MJLHV module main output/MJLHV module main input) | Energy allocation (MJLHV main product/MJLHV all products) | GHG intensity (gCO2e/kg of material) - for flows with tonnes/yr units | GHG intensity (gCO2e/MJLHV of energy) - for flows with MWh/yr (LHV) units | Reference for GHG intensity | GHG emissions (gCO2e/MJLHV module main output), WITHOUT allocation | Comments & questions
Inputs
| Module main feedstock | e.g. Residual waste | tonnes/yr | [7 empty] | 0
| Energy | e.g. Electricity | MWh/yr (LHV) | [7 empty] | 0 |  |  | Use column to right | #N/A | Likely to be UK grid electricity | Unfilled fields to left
| Energy | [9 empty] | 0 |  |  | Enter data here | Use column to left | Accounting for only the upstream supply chain to the plant within the GHG intensity. Record any CO2 released on use in outputs table below | Unfilled fields to left
| Fuels | e.g. Diesel | tonnes/yr | [7 empty] | 0 |  |  | Enter data here | Use column to left | Accounting for only the upstream supply chain to the plant within the GHG intensity. Record any CO2 released on use in outputs table below | Unfilled fields to left
| Fuels | e.g. Heating oil | tonnes/yr | [7 empty] | 0 |  |  | Enter data here | Use column to left | Accounting for only the upstream supply chain to the plant within the GHG intensity. Record any CO2 released on use in outputs table below | Unfilled fields to left
| Chemicals | e.g. Alkali solution | tonnes/yr | [7 empty] | 0 |  |  | Enter data here | Use column to left | Accounting for only the upstream supply chain to the plant within the GHG intensity. Record any CO2 released on use in outputs table below | Unfilled fields to left
| Chemicals | e.g. Chemicals | tonnes/yr | [7 empty] | 0 |  |  | Enter data here | Use column to left | Accounting for only the upstream supply chain to the plant within the GHG intensity. Record any CO2 released on use in outputs table below | Unfilled fields to left
| Materials | e.g. Catalyst | tonnes/yr | [7 empty] | 0 |  |  | Enter data here | Use column to left | Accounting for only the upstream supply chain to the plant within the GHG intensity. Record any CO2 released on use in outputs table below | Unfilled fields to left
| Materials | e.g. Water | tonnes/yr | [7 empty] | 0 |  |  | Enter data here | Use column to left | Accounting for only the upstream supply chain to the plant within the GHG intensity. Record any CO2 released on use in outputs table below | Unfilled fields to left
[11 empty] | 0 | [5 empty] | Unfilled fields to left
Outputs
| Module main output | e.g. Residual waste | tonnes/yr | [7 empty] | 0
| Co-products | e.g. Co-product 1 | tonnes/yr | [7 empty] | 0
| Co-products | e.g. Co-product 2 | tonnes/yr | [7 empty] | 0
| Wastes | e.g. Wastewater | tonnes/yr | [7 empty] | 0
| Wastes | e.g. Spent catalysts | tonnes/yr | [7 empty] | 0
| Residues | e.g. Sulphur | tonnes/yr | [7 empty] | 0
| Residues | e.g. Ash | tonnes/yr | [7 empty] | 0
| CO2 generated | e.g. Fossil CO2 generated from use of inputs | tonnes/yr | [7 empty] | 0 |  |  | 1000 |  | Fossil CO2 generated and emitted (no CO2 capture) is given a penalty of 1 tonne CO2e/tonne CO2 under LCHS | Unfilled fields to left
| Fugitive non-CO2 emissions | e.g. Methane emitted, net of any mitigation | tonnes/yr | [7 empty] | 0 |  |  | 28000 |  | IPCC Fifth Assessment Report (AR5), GWP100 without carbon feedbacks | Unfilled fields to left
| Fugitive non-CO2 emissions | e.g. N2O emitted, net of any mitigation | tonnes/yr | [7 empty] | 0 |  |  | 265000 |  | IPCC Fifth Assessment Report (AR5), GWP100 without carbon feedbacks | Unfilled fields to left
[11 empty] | 0 | [5 empty] | Unfilled fields to left
[11 empty] | 0 | [5 empty] | Unfilled fields to left
[16 empty] | Module total | 0
Other characteristics
| Operating hours | Full-load equivalents | hr/yr
| Distance | One-way | km
Note on H5: please specify in as much detail as possible where these inputs originate from. E.g. CHP unit or whichever external supplier (state where this supplier is located to estimate transport distances & modes
Note on I5: Recycle loops are not included in GHG calculations, as they do not cross the GHG assessment boundary
Note on J5: will be 0 for some
The module efficiency is calculated based on the main feedstock input and main output.
The module allocation factor is calculated based on the LHV energy content of all products and co-products.
The equivalent energy flow is calculated using the lower heating value (LHV).
The GHG intensity of each input/output is used to calculate the total emissions from each category on a /MJ main output basis. Note the GHG intensity has units gCO2e/kg for flows with tonnes/yr units.
Values in red text are illustrative and should be deleted or adapted to the correct inputs/outputs for the chosen pathway. This should not be considered an exhaustive list, and further inputs/outputs relevant to the pathway should be added.

## Waste_Pre-Processing
User should not fill in this sheet, but switch to other non-blank GHG worksheets
Go to the next step of this pathway
| Type of flow | Description of flow | Units | Value | Further flow details (e.g. energy source, type, distance, temperature, pressure, purity, moisture content) | Source / evidence (e.g. production reports, contracts, delivery notes, lab testing, model) | Flow in from/out to: | Does flow cross the GHG assessment boundary? | Lower heating value [LHV] (MJ/kg) | Reference for LHV | Equivalent energy flow (MWh/yr LHV) | Module efficiency (MJLHV module main output/MJLHV module main input) | Energy allocation (MJLHV main product/MJLHV all products) | GHG intensity (gCO2e/kg of material) - for flows with tonnes/yr units | GHG intensity (gCO2e/MJLHV of energy) - for flows with MWh/yr (LHV) units | Reference for GHG intensity | GHG emissions (gCO2e/MJLHV module main output), WITHOUT allocation | Comments & questions
Inputs
| Module main feedstock | e.g. Residual waste | tonnes/yr | [7 empty] | 0 | [5 empty] | gCO2e/MJ all H2
| Energy | e.g. Electricity for pre-processing | MWh/yr (LHV) | [7 empty] | 0 |  |  | Use column to right | #N/A | Likely to be UK grid electricity | Unfilled fields to left
| Energy | e.g. Electricity for CO2 capture | MWh/yr (LHV) | [7 empty] | 0 |  |  | Use column to right | #N/A | Likely to be UK grid electricity | Unfilled fields to left
| Fuels | e.g. Diesel | MWh/yr (LHV) | [7 empty] | 0 |  |  | Use column to right | Enter data here | Accounting for only the upstream supply chain to the plant within the GHG intensity. Record any CO2 released on use in outputs table below | Unfilled fields to left
| Fuels | e.g. Heating oil | tonnes/yr | [7 empty] | 0 |  |  | Enter data here | Use column to left | Accounting for only the upstream supply chain to the plant within the GHG intensity. Record any CO2 released on use in outputs table below | Unfilled fields to left
| Chemicals | e.g. Alkali solution | tonnes/yr | [7 empty] | 0 |  |  | Enter data here | Use column to left | Accounting for only the upstream supply chain to the plant within the GHG intensity. Record any CO2 released on use in outputs table below | Unfilled fields to left
| Chemicals | e.g. Chemicals | tonnes/yr | [7 empty] | 0 |  |  | Enter data here | Use column to left | Accounting for only the upstream supply chain to the plant within the GHG intensity. Record any CO2 released on use in outputs table below | Unfilled fields to left
| Materials | e.g. Catalyst | tonnes/yr | [7 empty] | 0 |  |  | Enter data here | Use column to left | Accounting for only the upstream supply chain to the plant within the GHG intensity. Record any CO2 released on use in outputs table below | Unfilled fields to left
| Materials | e.g. Water | tonnes/yr | [7 empty] | 0 |  |  | Enter data here | Use column to left | Accounting for only the upstream supply chain to the plant within the GHG intensity. Record any CO2 released on use in outputs table below | Unfilled fields to left
[11 empty] | 0 | [5 empty] | Unfilled fields to left
Outputs
| Module main output | e.g. Processed waste | tonnes/yr | [7 empty] | 0
| Co-products | e.g. Co-product 1 | tonnes/yr | [7 empty] | 0
| Co-products | e.g. Co-product 2 | tonnes/yr | [7 empty] | 0
| Wastes | e.g. Wastewater | tonnes/yr | [7 empty] | 0
| Wastes | e.g. Spent catalysts | tonnes/yr | [7 empty] | 0
| Residues | e.g. Sulphur | tonnes/yr | [7 empty] | 0
| Residues | e.g. Ash | tonnes/yr | [7 empty] | 0 | [5 empty] | gCO2e/MJ all H2
| CO2 generated | e.g. Biogenic CO2 generated from use of biogenic inputs onsite (not feedstock or products) | tonnes/yr | [7 empty] | 0 |  |  | 0 |  | Biogenic CO2 has nil GWP under LCHS | Unfilled fields to left
| CO2 generated | e.g. Fossil CO2 generated from use of fossil inputs onsite (not feedstock or products) | tonnes/yr | [7 empty] | 0 |  |  | 1000 |  | Fossil CO2 generated and emitted (no CO2 capture) is given a penalty of 1 tonne CO2e/tonne CO2 under LCHS | Unfilled fields to left
| CO2 sequestered | e.g. Biogenic CO2 captured and sequestered from biogenic inputs only (not from feedstock or products) | tonnes/yr | 0 | [6 empty] | 0 |  |  | -1000 |  | Biogenic CO2 sequestered is given a credit of 1 tonne CO2e/tonne CO2 under LCHS | Unfilled fields to left
| CO2 sequestered | e.g. Fossil CO2 captured and sequestered from fossil inputs only (not from feedstock or products) | tonnes/yr | 0 | [6 empty] | 0 |  |  | -1000 |  | Fossil CO2 sequestered is given a credit of 1 tonne CO2e/tonne CO2 under LCHS, provided that the CO2 generated before capture is counted as an emission | Unfilled fields to left
| Fugitive non-CO2 emissions | e.g. Methane emitted, net of any mitigation | tonnes/yr | [7 empty] | 0 |  |  | 28000 |  | IPCC Fifth Assessment Report (AR5), GWP100 without carbon feedbacks | Unfilled fields to left
| Fugitive non-CO2 emissions | e.g. N2O emitted, net of any mitigation | tonnes/yr | [7 empty] | 0 |  |  | 265000 |  | IPCC Fifth Assessment Report (AR5), GWP100 without carbon feedbacks | Unfilled fields to left
[11 empty] | 0 | [5 empty] | Unfilled fields to left
[11 empty] | 0 | [5 empty] | Unfilled fields to left
| Process emissions and sequestration (biogenic fraction of feedstock only) | [15 empty] | gCO2e/MJ biogenic H2
| CO2 generated | e.g. Biogenic CO2 generated from use of feedstock or products onsite (e.g. some MSW or RDF composted, or burnt to provide heat) | tonnes/yr | [7 empty] | 0 |  |  | 0 |  | Biogenic CO2 has nil GWP under LCHS | Unfilled fields to left
| CO2 sequestered | e.g. Biogenic CO2 captured and sequestered (from feedstock or products) | tonnes/yr | 0 | [6 empty] | 0 |  |  | -1000 |  | Biogenic CO2 sequestered is given a credit of 1 tonne CO2e/tonne CO2 under LCHS | Unfilled fields to left
[11 empty] | 0 | [5 empty] | Unfilled fields to left
| Process emissions and sequestration (fossil fraction of feedstock only) | [15 empty] | gCO2e/MJ fossil H2
| CO2 generated | e.g. Fossil CO2 generated from use of feedstock or products onsite (e.g. some MSW or RDF burnt to provide heat) | tonnes/yr | [7 empty] | 0 |  |  | 1000 |  | Fossil CO2 generated and emitted (no CO2 capture) is given a penalty of 1 tonne CO2e/tonne CO2 under LCHS | Unfilled fields to left
| CO2 sequestered | e.g. Fossil CO2 captured and sequestered (from feedstock or products) | tonnes/yr | 0 | [6 empty] | 0 |  |  | -1000 |  | Fossil CO2 sequestered is given a credit of 1 tonne CO2e/tonne CO2 under LCHS, provided that the CO2 generated before capture is counted as an emission | Unfilled fields to left
[11 empty] | 0 | [5 empty] | Unfilled fields to left
[16 empty] | Module total (gCO2e/MJ biogenic H2) | 0
[16 empty] | Module total (gCO2e/MJ fossil H2) | 0
Other characteristics
| Operating hours | Full-load equivalents | hr/yr
| Capture rate | CCS capture rate | %
| CO2 losses in T&S | CO2 lost during transmission and storage | %
| Feedstock composition | Biogenic content (LHV basis) | %
| Feedstock composition | Fossil content (LHV basis) | % | 100%
Note on H5: please specify in as much detail as possible where these inputs originate from. E.g. CHP unit or whichever external supplier (state where this supplier is located to estimate transport distances & modes
Note on I5: Recycle loops are not included in GHG calculations, as they do not cross the GHG assessment boundary
Note on J5: will be 0 for some
The module efficiency is calculated based on the main feedstock input and main output.
The module allocation factor is calculated based on the LHV energy content of all products and co-products.
The equivalent energy flow is calculated using the lower heating value (LHV).
The GHG intensity of each input/output is used to calculate the total emissions from each category on a /MJ main output basis. Note the GHG intensity has units gCO2e/kg for flows with tonnes/yr units.
Values in red text are illustrative and should be deleted or adapted to the correct inputs/outputs for the chosen pathway. This should not be considered an exhaustive list, and further inputs/outputs relevant to the pathway should be added.
Applicants must include the feedstock split of biogenic vs. fossil (LHV energy basis)

## Waste_Further_Transport
User should not fill in this sheet, but switch to other non-blank GHG worksheets
Go to the next step of this pathway
| Type of flow | Description of flow | Units | Value | Further flow details (e.g. energy source, type, distance, temperature, pressure, purity, moisture content) | Source / evidence (e.g. production reports, contracts, delivery notes, lab testing, model) | Flow in from/out to: | Does flow cross the GHG assessment boundary? | Lower heating value [LHV] (MJ/kg) | Reference for LHV | Equivalent energy flow (MWh/yr LHV) | Module efficiency (MJLHV module main output/MJLHV module main input) | Energy allocation (MJLHV main product/MJLHV all products) | GHG intensity (gCO2e/kg of material) - for flows with tonnes/yr units | GHG intensity (gCO2e/MJLHV of energy) - for flows with MWh/yr (LHV) units | Reference for GHG intensity | GHG emissions (gCO2e/MJLHV module main output), WITHOUT allocation | Comments & questions
Inputs
| Module main feedstock | e.g. Processed waste | tonnes/yr | [7 empty] | 0
| Energy | e.g. Electricity | MWh/yr (LHV) | [7 empty] | 0 |  |  | Use column to right | #N/A | Likely to be UK grid electricity | Unfilled fields to left
| Energy | [9 empty] | 0 |  |  | Enter data here | Use column to left | Accounting for only the upstream supply chain to the plant within the GHG intensity. Record any CO2 released on use in outputs table below | Unfilled fields to left
| Fuels | e.g. Diesel | tonnes/yr | [7 empty] | 0 |  |  | Enter data here | Use column to left | Accounting for only the upstream supply chain to the plant within the GHG intensity. Record any CO2 released on use in outputs table below | Unfilled fields to left
| Fuels | e.g. Heating oil | tonnes/yr | [7 empty] | 0 |  |  | Enter data here | Use column to left | Accounting for only the upstream supply chain to the plant within the GHG intensity. Record any CO2 released on use in outputs table below | Unfilled fields to left
| Chemicals | e.g. Alkali solution | tonnes/yr | [7 empty] | 0 |  |  | Enter data here | Use column to left | Accounting for only the upstream supply chain to the plant within the GHG intensity. Record any CO2 released on use in outputs table below | Unfilled fields to left
| Chemicals | e.g. Chemicals | tonnes/yr | [7 empty] | 0 |  |  | Enter data here | Use column to left | Accounting for only the upstream supply chain to the plant within the GHG intensity. Record any CO2 released on use in outputs table below | Unfilled fields to left
| Materials | e.g. Catalyst | tonnes/yr | [7 empty] | 0 |  |  | Enter data here | Use column to left | Accounting for only the upstream supply chain to the plant within the GHG intensity. Record any CO2 released on use in outputs table below | Unfilled fields to left
| Materials | e.g. Water | tonnes/yr | [7 empty] | 0 |  |  | Enter data here | Use column to left | Accounting for only the upstream supply chain to the plant within the GHG intensity. Record any CO2 released on use in outputs table below | Unfilled fields to left
[11 empty] | 0 | [5 empty] | Unfilled fields to left
Outputs
| Module main output | e.g. Processed waste | tonnes/yr | [7 empty] | 0
| Co-products | e.g. Co-product 1 | tonnes/yr | [7 empty] | 0
| Co-products | e.g. Co-product 2 | tonnes/yr | [7 empty] | 0
| Wastes | e.g. Wastewater | tonnes/yr | [7 empty] | 0
| Wastes | e.g. Spent catalysts | tonnes/yr | [7 empty] | 0
| Residues | e.g. Sulphur | tonnes/yr | [7 empty] | 0
| Residues | e.g. Ash | tonnes/yr | [7 empty] | 0
| CO2 generated | e.g. Fossil CO2 generated from use of inputs | tonnes/yr | [7 empty] | 0 |  |  | 1000 |  | Fossil CO2 generated and emitted (no CO2 capture) is given a penalty of 1 tonne CO2e/tonne CO2 under LCHS | Unfilled fields to left
| Fugitive non-CO2 emissions | e.g. Methane emitted, net of any mitigation | tonnes/yr | [7 empty] | 0 |  |  | 28000 |  | IPCC Fifth Assessment Report (AR5), GWP100 without carbon feedbacks | Unfilled fields to left
| Fugitive non-CO2 emissions | e.g. N2O emitted, net of any mitigation | tonnes/yr | [7 empty] | 0 |  |  | 265000 |  | IPCC Fifth Assessment Report (AR5), GWP100 without carbon feedbacks | Unfilled fields to left
[11 empty] | 0 | [5 empty] | Unfilled fields to left
[11 empty] | 0 | [5 empty] | Unfilled fields to left
[16 empty] | Module total | 0
Other characteristics
| Operating hours | Full-load equivalents | hr/yr
| Distance | One-way | km
Note on H5: please specify in as much detail as possible where these inputs originate from. E.g. CHP unit or whichever external supplier (state where this supplier is located to estimate transport distances & modes
Note on I5: Recycle loops are not included in GHG calculations, as they do not cross the GHG assessment boundary
Note on J5: will be 0 for some
The module efficiency is calculated based on the main feedstock input and main output.
The module allocation factor is calculated based on the LHV energy content of all products and co-products.
The equivalent energy flow is calculated using the lower heating value (LHV).
The GHG intensity of each input/output is used to calculate the total emissions from each category on a /MJ main output basis. Note the GHG intensity has units gCO2e/kg for flows with tonnes/yr units.
Values in red text are illustrative and should be deleted or adapted to the correct inputs/outputs for the chosen pathway. This should not be considered an exhaustive list, and further inputs/outputs relevant to the pathway should be added.

## Waste_Gasification_CCS
User should not fill in this sheet, but switch to other non-blank GHG worksheets
Go to the summary GHG worksheet
| Type of flow | Description of flow | Units | Value | Further flow details (e.g. energy source, type, distance, temperature, pressure, purity, moisture content) | Source / evidence (e.g. production reports, contracts, delivery notes, lab testing, model) | Flow in from/out to: | Does flow cross the GHG assessment boundary? | Lower heating value [LHV] (MJ/kg) | Reference for LHV | Equivalent energy flow (MWh/yr LHV) | Module efficiency (MJLHV module main output/MJLHV module main input) | Energy allocation (MJLHV main product/MJLHV all products) | GHG intensity (gCO2e/kg of material) - for flows with tonnes/yr units | GHG intensity (gCO2e/MJLHV of energy) - for flows with MWh/yr (LHV) units | Reference for GHG intensity | GHG emissions (gCO2e/MJLHV module main output), WITHOUT allocation | Comments & questions
Module main input and (co)products
| Main feedstock | e.g. Processed waste | tonnes/yr | [7 empty] | 0
| Main output | Hydrogen (biogenic+fossil consignments) | tonnes/yr | 0 |  |  |  |  | 120 |  | 0
| Co-products | e.g. Exported steam | MWh/yr (LHV) | [7 empty] | 0
| Co-products | e.g. Electricity | MWh/yr (LHV) | [7 empty] | 0
| Co-products | e.g. Co-product 3 | tonnes/yr | [7 empty] | 0
| Co-products | e.g. Co-product 4 | tonnes/yr | [7 empty] | 0
| Wastes | e.g. Wastewater | tonnes/yr | [7 empty] | 0
| Wastes | e.g. Spent catalysts | tonnes/yr | [7 empty] | 0
| Residues | e.g. Sulphur | tonnes/yr | [7 empty] | 0
| Residues | e.g. Ash | tonnes/yr | [7 empty] | 0
gCO2e/MJ all H2
| Energy supply (electricity, steam, heat, upstream fuel supply emissions). Include any energy used in onsite (non-theoretical) Compression & Purification | [12 empty] | Upstream GHGs | Upstream GHGs |  | 0
| Energy | e.g. Electricity for gasifier | MWh/yr (LHV) | [7 empty] | 0 |  |  | Use column to right | #VALUE! | From Initial questions tab | Unfilled fields to left
| Energy | e.g. Imported steam (not generated onsite) | MWh/yr (LHV) | [7 empty] | 0 |  |  | Use column to right | Enter data here | Accounting for only the upstream supply chain to the plant within the GHG intensity. Record any CO2 released on use in the process emissions table below | Unfilled fields to left
| Energy | e.g. Imported heat (not generated onsite) | MWh/yr (LHV) | [7 empty] | 0 |  |  | Use column to right | Enter data here | Accounting for only the upstream supply chain to the plant within the GHG intensity. Record any CO2 released on use in the process emissions table below | Unfilled fields to left
| Fuels | e.g. Diesel | tonnes/yr | [7 empty] | 0 |  |  | Enter data here | Use column to left | Accounting for only the upstream supply chain to the plant within the GHG intensity. Record any CO2 released on use in the process emissions table below | Unfilled fields to left
| Fuels | e.g. Heating oil | tonnes/yr | [7 empty] | 0 |  |  | Enter data here | Use column to left | Accounting for only the upstream supply chain to the plant within the GHG intensity. Record any CO2 released on use in the process emissions table below | Unfilled fields to left
| Fuels | e.g. Coal | tonnes/yr | [7 empty] | 0 |  |  | Enter data here | Use column to left | Accounting for only the upstream supply chain to the plant within the GHG intensity. Record any CO2 released on use in the process emissions table below | Unfilled fields to left
[11 empty] | 0 | [5 empty] | Unfilled fields to left
[11 empty] | 0 | [5 empty] | Unfilled fields to left
[11 empty] | 0 | [5 empty] | Unfilled fields to left
[11 empty] | 0 | [5 empty] | Unfilled fields to left
gCO2e/MJ all H2
| Input materials (upstream materials supply emissions, but not emissions from their use in the process - which are dealt with in Process CO2 generation and Fugitive non-CO2 emissions sections). Include any materials used in onsite (non-theoretical) Compression & Purification | [12 empty] | Upstream GHGs | Upstream GHGs |  | 0
| Water | e.g. Mains water | tonnes/yr | [7 empty] | 0 |  |  | Enter data here | Use column to left | Accounting for only the upstream supply chain to the plant within the GHG intensity. Record any CO2 released on use in the process emissions table below | Unfilled fields to left
| Chemicals | e.g. Chemicals for gasification | tonnes/yr | [7 empty] | 0 |  |  | Enter data here | Use column to left | Accounting for only the upstream supply chain to the plant within the GHG intensity. Record any CO2 released on use in the process emissions table below | Unfilled fields to left
| Chemicals | e.g. Oxygen | tonnes/yr | [7 empty] | 0 |  |  | Enter data here | Use column to left | Accounting for only the upstream supply chain to the plant within the GHG intensity. Record any CO2 released on use in the process emissions table below | Unfilled fields to left
| Chemicals | e.g. Alkali solution | tonnes/yr | [7 empty] | 0 |  |  | Enter data here | Use column to left | Accounting for only the upstream supply chain to the plant within the GHG intensity. Record any CO2 released on use in the process emissions table below | Unfilled fields to left
| Catalysts | e.g. Catalyst | tonnes/yr | [7 empty] | 0 |  |  | Enter data here | Use column to left | Accounting for only the upstream supply chain to the plant within the GHG intensity. Record any CO2 released on use in the process emissions table below | Unfilled fields to left
| Catalysts | e.g. Catalyst | tonnes/yr | [7 empty] | 0 |  |  | Enter data here | Use column to left | Accounting for only the upstream supply chain to the plant within the GHG intensity. Record any CO2 released on use in the process emissions table below | Unfilled fields to left
[11 empty] | 0 | [5 empty] | Unfilled fields to left
[11 empty] | 0 | [5 empty] | Unfilled fields to left
[11 empty] | 0 | [5 empty] | Unfilled fields to left
[11 empty] | 0 | [5 empty] | Unfilled fields to left
gCO2e/MJ biogenic H2
| Process emissions (from feedstock biogenic fraction) generated in hydrogen production, prior to any CO2 capture | [12 empty] | Generated CO2 |  |  | 0
| CO2 generated | e.g. Biogenic CO2 generated from use of feedstock or products onsite (e.g. some RDF, syngas or hydrogen burnt onsite for heating) | tonnes/yr | [7 empty] | 0 |  |  | 0 |  | Biogenic CO2 has nil GWP under LCHS | Unfilled fields to left
[11 empty] | 0 | [5 empty] | Unfilled fields to left
[11 empty] | 0 | [5 empty] | Unfilled fields to left
gCO2e/MJ fossil H2
| Process emissions (from feedstock fossil fraction) generated in hydrogen production, prior to any CO2 capture | [12 empty] | Generated CO2 |  |  | 0
| CO2 generated | e.g. Fossil CO2 generated from use of feedstock or products onsite (e.g. some RDF, syngas or hydrogen burnt onsite for heating) | tonnes/yr | [7 empty] | 0 |  |  | 1000 |  | Fossil CO2 generated, prior to any CO2 capture, is given a penalty of 1 tonne CO2e/tonne CO2 under LCHS | Unfilled fields to left
[11 empty] | 0 | [5 empty] | Unfilled fields to left
[11 empty] | 0 | [5 empty] | Unfilled fields to left
gCO2e/MJ all H2
| Process emissions (from other inputs) generated in hydrogen production, prior to any CO2 capture | [12 empty] | Generated CO2 |  |  | 0
| CO2 generated | e.g. Biogenic CO2 emissions generated from combustion/conversion/use of biomethane, biodiesel, other biogenic energy and input materials onsite | tonnes/yr | [7 empty] | 0 |  |  | 0 |  | Biogenic CO2 has nil GWP under LCHS | Unfilled fields to left
| CO2 generated | e.g. Fossil CO2 emissions generated from combustion/conversion/use of natural gas, diesel, other fossil energy and input materials onsite | tonnes/yr | [7 empty] | 0 |  |  | 1000 |  | Fossil CO2 generated, prior to any CO2 capture, is given a penalty of 1 tonne CO2e/tonne CO2 under LCHS | Unfilled fields to left
[11 empty] | 0 | [5 empty] | Unfilled fields to left
gCO2e/MJ all H2
| CCS process and infrastructure (includes CO2 transport) | [12 empty] | Supply+use GHGs | Supply+use GHGs |  | 0
| Energy | e.g. Electricity for CO2 transport | MWh/yr (LHV) | [7 empty] | 0 |  |  | Use column to right | #VALUE! | From Initial questions tab | Unfilled fields to left
| Energy | e.g. Electricity for CO2 capture | MWh/yr (LHV) | [7 empty] | 0 |  |  | Use column to right | #N/A | Likely to be UK grid electricity | Unfilled fields to left
| Energy | e.g. Diesel for CO2 transport (accounting for both supply and combustion of any fuel) | tonnes/yr | [7 empty] | 0 |  |  | Enter data here | Use column to left | Accounting for both supply and combustion of any fuel within the GHG intensity | Unfilled fields to left
| Energy | e.g. Marine fuel oil for CO2 transport (accounting for both supply and combustion of any fuel) | tonnes/yr | [7 empty] | 0 |  |  | Enter data here | Use column to left | Accounting for both supply and combustion of any fuel within the GHG intensity | Unfilled fields to left
| Energy | e.g. Electricity for CO2 injection | MWh/yr (LHV) | [7 empty] | 0 |  |  | Use column to right | #N/A | Likely to be UK grid electricity | Unfilled fields to left
[11 empty] | 0 | [5 empty] | Unfilled fields to left
gCO2e/MJ biogenic H2
| CO2 sequestration (from feedstock biogenic fraction) | [12 empty] | Sequestered CO2 |  |  | 0
| CO2 sequestered | e.g. Biogenic CO2 captured and sequestered (from feedstock) | tonnes/yr | 0 | [6 empty] | 0 |  |  | -1000 |  | Biogenic CO2 sequestered is given a credit of 1 tonne CO2e/tonne CO2 under LCHS | Unfilled fields to left
[11 empty] | 0 | [5 empty] | Unfilled fields to left
[11 empty] | 0 | [5 empty] | Unfilled fields to left
gCO2e/MJ fossil H2
| CO2 sequestration (from feedstock fossil fraction) | [12 empty] | Sequestered CO2 |  |  | 0
| CO2 sequestered | e.g. Fossil CO2 captured and sequestered (from feedstock) | tonnes/yr | 0 | [6 empty] | 0 |  |  | -1000 |  | Fossil CO2 sequestered is given a credit of 1 tonne CO2e/tonne CO2 under LCHS, provided that the CO2 generated before capture is counted as an emission in the Process Emissions category | Unfilled fields to left
[11 empty] | 0 | [5 empty] | Unfilled fields to left
[11 empty] | 0 | [5 empty] | Unfilled fields to left
gCO2e/MJ all H2
| CO2 sequestration (from other inputs) | [12 empty] | Sequestered CO2 |  |  | 0
| CO2 sequestered | e.g. Biogenic CO2 captured and sequestered (from other inputs) | tonnes/yr | 0 | [6 empty] | 0 |  |  | -1000 |  | Biogenic CO2 sequestered is given a credit of 1 tonne CO2e/tonne CO2 under LCHS | Unfilled fields to left
| CO2 sequestered | e.g. Fossil CO2 captured and sequestered (from other inputs) | tonnes/yr | 0 | [6 empty] | 0 |  |  | -1000 |  | Fossil CO2 sequestered is given a credit of 1 tonne CO2e/tonne CO2 under LCHS, provided that the CO2 generated before capture is counted as an emission in the Process Emissions category | Unfilled fields to left
[11 empty] | 0 | [5 empty] | Unfilled fields to left
gCO2e/MJ all H2
| Fugitive non-CO2 emissions | [12 empty] | Fugitive GHGs |  |  | 0
| CH4 emissions | e.g. Methane emitted, net of any mitigation | tonnes/yr | [7 empty] | 0 |  |  | 28000 |  | IPCC Fifth Assessment Report (AR5), GWP100 without carbon feedbacks | Unfilled fields to left
| N2O emissions | e.g. N2O emitted, net of any mitigation | tonnes/yr | [7 empty] | 0 |  |  | 265000 |  | IPCC Fifth Assessment Report (AR5), GWP100 without carbon feedbacks | Unfilled fields to left
| SF6 emissions | e.g. SF6 emitted, net of any mitigation | tonnes/yr | [7 empty] | 0 |  |  | 23500000 |  | IPCC Fifth Assessment Report (AR5), GWP100 without carbon feedbacks | Unfilled fields to left
| HFC emissions | e.g. HFC emitted, net of any mitigation | tonnes/yr | [7 empty] | 0 |  |  | User to input |  |  | Unfilled fields to left
| HFC emissions | e.g. HFC emitted, net of any mitigation | tonnes/yr | [7 empty] | 0 |  |  | User to input |  |  | Unfilled fields to left
| HFC emissions | e.g. HFC emitted, net of any mitigation | tonnes/yr | [7 empty] | 0 |  |  | User to input |  |  | Unfilled fields to left
[11 empty] | 0 | [5 empty] | Unfilled fields to left
[11 empty] | 0 | [5 empty] | Unfilled fields to left
[16 empty] | Module total (gCO2e/MJ biogenic H2) | 0
[16 empty] | Module total (gCO2e/MJ fossil H2) | 0
Other characteristics
| Operating hours | Full-load equivalents | hr/yr
| Capture rate | CCS capture rate | % | 0%
| CO2 losses in T&S | CO2 lost during transmission and storage | %
| Feedstock composition | Biogenic content (LHV basis) | %
| Feedstock composition | Fossil content (LHV basis) | % | 100%
Note on H5: please specify in as much detail as possible where these inputs originate from. E.g. CHP unit or whichever external supplier (state where this supplier is located to estimate transport distances & modes
Note on I5: Recycle loops are not included in GHG calculations, as they do not cross the GHG assessment boundary
Note on J5: will be 0 for some
The module efficiency is calculated based on the main feedstock input and hydrogen output.
The equivalent energy flow is calculated using the lower heating value (LHV).
The module allocation factor is calculated based on the LHV energy content of all products and co-products.
The GHG intensity of each input/output is used to calculate the total emissions from each category on a /MJ main output basis. Note the GHG intensity has units gCO2e/kg for flows with tonnes/yr units.
The CO2 capture rate is linked to the response given in the Initial questions worksheet.
Applicants must include the feedstock split of biogenic vs. fossil (LHV energy basis)
Values in red text are illustrative and should be deleted or adapted to the correct inputs/outputs for the chosen pathway. This should not be considered an exhaustive list, and further inputs/outputs relevant to the pathway should be added.

## Generic_Feedstock_Cultivation
User should not fill in this sheet, but switch to other non-blank GHG worksheets
| Not a purpose-grown feedstock, move to the next step of the pathway | [6 empty] | Go to the next step of this pathway
| Type of flow | Description of flow | Units | Value | Further flow details (e.g. energy source, type, distance, temperature, pressure, purity, moisture content) | Source / evidence (e.g. production reports, contracts, delivery notes, lab testing, model) | Flow in from/out to: | Does flow cross the GHG assessment boundary? | Lower heating value [LHV] (MJ/kg) | Reference for LHV | Equivalent energy flow (MWh/yr LHV) | Module efficiency (MJLHV module main output/MJLHV module main input) | Energy allocation (MJLHV main product/MJLHV all products) | GHG intensity (gCO2e/kg of material) - for flows with tonnes/yr units | GHG intensity (gCO2e/MJLHV of energy) - for flows with MWh/yr (LHV) units | Reference for GHG intensity | GHG emissions (gCO2e/MJLHV module main output), WITHOUT allocation | Comments & questions
Inputs
| Energy | e.g. Electricity | MWh/yr (LHV) | [7 empty] | 0 |  |  | Use column to right | #N/A | Likely to be UK grid electricity | Unfilled fields to left
| Energy | [9 empty] | 0 |  |  | Enter data here | Use column to left | Accounting for only the upstream supply chain to the plant within the GHG intensity. Record any CO2 released on use in outputs table below | Unfilled fields to left
| Fuels | e.g. Diesel | tonnes/yr | [7 empty] | 0 |  |  | Enter data here | Use column to left | Accounting for only the upstream supply chain to the plant within the GHG intensity. Record any CO2 released on use in outputs table below | Unfilled fields to left
| Fuels | e.g. Heating oil | tonnes/yr | [7 empty] | 0 |  |  | Enter data here | Use column to left | Accounting for only the upstream supply chain to the plant within the GHG intensity. Record any CO2 released on use in outputs table below | Unfilled fields to left
| Chemicals | e.g. Oxygen | tonnes/yr | [7 empty] | 0 |  |  | Enter data here | Use column to left | Accounting for only the upstream supply chain to the plant within the GHG intensity. Record any CO2 released on use in outputs table below | Unfilled fields to left
| Chemicals | e.g. Chemicals | tonnes/yr | [7 empty] | 0 |  |  | Enter data here | Use column to left | Accounting for only the upstream supply chain to the plant within the GHG intensity. Record any CO2 released on use in outputs table below | Unfilled fields to left
| Materials | e.g. Catalyst | tonnes/yr | [7 empty] | 0 |  |  | Enter data here | Use column to left | Accounting for only the upstream supply chain to the plant within the GHG intensity. Record any CO2 released on use in outputs table below | Unfilled fields to left
| Materials | e.g. Water | tonnes/yr | [7 empty] | 0 |  |  | Enter data here | Use column to left | Accounting for only the upstream supply chain to the plant within the GHG intensity. Record any CO2 released on use in outputs table below | Unfilled fields to left
[11 empty] | 0 | [5 empty] | Unfilled fields to left
[11 empty] | 0 | [5 empty] | Unfilled fields to left
Outputs
| Module main output | e.g. Perennial energy crops | tonnes/yr | [7 empty] | 0 | NA
| Co-products | e.g. Co-product 1 | tonnes/yr | [7 empty] | 0
| Co-products | e.g. Co-product 2 | tonnes/yr | [7 empty] | 0
| Wastes | e.g. Wastewater | tonnes/yr | [7 empty] | 0
| Wastes | e.g. Spent catalysts | tonnes/yr | [7 empty] | 0
| Residues | e.g. Sulphur | tonnes/yr | [7 empty] | 0
| Residues | e.g. Ash | tonnes/yr | [7 empty] | 0
| CO2 emitted | e.g. CO2 emissions from soil neutralisation | tonnes/yr | [7 empty] | 0 |  |  | 1000 |  | IPCC Fifth Assessment Report (AR5), GWP100 without carbon feedbacks | Unfilled fields to left
| CO2 emitted | e.g. Fossil CO2 generated from use of inputs | tonnes/yr | [7 empty] | 0 |  |  | 1000 |  | IPCC Fifth Assessment Report (AR5), GWP100 without carbon feedbacks | Unfilled fields to left
| Fugitive non-CO2 emissions | e.g. Emissions to air (methane emissions from diesel) | tonnes/yr | [7 empty] | 0 |  |  | 28000 |  | IPCC Fifth Assessment Report (AR5), GWP100 without carbon feedbacks | Unfilled fields to left
| Fugitive non-CO2 emissions | e.g. N2O emitted, net of any mitigation | tonnes/yr | [7 empty] | 0 |  |  | 265000 |  | IPCC Fifth Assessment Report (AR5), GWP100 without carbon feedbacks | Unfilled fields to left
[11 empty] | 0 | [5 empty] | Unfilled fields to left
[11 empty] | 0 | [5 empty] | Unfilled fields to left
Direct land use change
| dLUC (in tCO2e/yr) | e.g. change in soil carbon stocks | tonnes/yr | #DIV/0! | [6 empty] | #DIV/0! |  |  | 1000 |  | IPCC Fifth Assessment Report (AR5), GWP100 without carbon feedbacks | Unfilled fields to left
[11 empty] | 0 | [5 empty] | Unfilled fields to left
[16 empty] | Module total | 0
Other characteristics
| Operating hours | Full-load equivalents | hr/yr
| Crop yield | Crop yield | tonnes/hectare/yr
| dLUC | Direct Land Use Change emissions | tCO2e/hectare/yr
Note on H5: please specify in as much detail as possible where these inputs originate from. E.g. CHP unit or whichever external supplier (state where this supplier is located to estimate transport distances & modes
Note on I5: Recycle loops are not included in GHG calculations, as they do not cross the GHG assessment boundary
Note on J5: will be 0 for some
If direct Land Use Change emissions are unknown, see the Guidance tab for instructions on how to access the RTFO Carbon Calculator to calculate these
The module allocation factor is calculated based on the LHV energy content of all products and co-products.
The equivalent energy flow is calculated using the lower heating value (LHV).
The GHG intensity of each input/output is used to calculate the total emissions from each category on a /MJ main output basis. Note the GHG intensity has units gCO2e/kg for flows with tonnes/yr units.
Values in red text are illustrative and should be deleted or adapted to the correct inputs/outputs for the chosen pathway. This should not be considered an exhaustive list, and further inputs/outputs relevant to the pathway should be added.

## Generic_Feedstock_Harvesting
User should not fill in this sheet, but switch to other non-blank GHG worksheets
| Not a purpose-grown feedstock, move to the next step of the pathway | [6 empty] | Go to the next step of this pathway
| Type of flow | Description of flow | Units | Value | Further flow details (e.g. energy source, type, distance, temperature, pressure, purity, moisture content) | Source / evidence (e.g. production reports, contracts, delivery notes, lab testing, model) | Flow in from/out to: | Does flow cross the GHG assessment boundary? | Lower heating value [LHV] (MJ/kg) | Reference for LHV | Equivalent energy flow (MWh/yr LHV) | Module efficiency (MJLHV module main output/MJLHV module main input) | Energy allocation (MJLHV main product/MJLHV all products) | GHG intensity (gCO2e/kg of material) - for flows with tonnes/yr units | GHG intensity (gCO2e/MJLHV of energy) - for flows with MWh/yr (LHV) units | Reference for GHG intensity | GHG emissions (gCO2e/MJLHV module main output), WITHOUT allocation | Comments & questions
Inputs
| Module main feedstock | e.g. Feedstock | tonnes/yr | [7 empty] | 0
| Energy | e.g. Electricity | MWh/yr (LHV) | [7 empty] | 0 |  |  | Use column to right | #N/A | Likely to be UK grid electricity | Unfilled fields to left
| Energy | [9 empty] | 0 |  |  | Enter data here | Use column to left | Accounting for only the upstream supply chain to the plant within the GHG intensity. Record any CO2 released on use in outputs table below | Unfilled fields to left
| Fuels | e.g. Diesel | tonnes/yr | [7 empty] | 0 |  |  | Enter data here | Use column to left | Accounting for only the upstream supply chain to the plant within the GHG intensity. Record any CO2 released on use in outputs table below | Unfilled fields to left
| Fuels | e.g. Heating oil | tonnes/yr | [7 empty] | 0 |  |  | Enter data here | Use column to left | Accounting for only the upstream supply chain to the plant within the GHG intensity. Record any CO2 released on use in outputs table below | Unfilled fields to left
| Chemicals | e.g. Oxygen | tonnes/yr | [7 empty] | 0 |  |  | Enter data here | Use column to left | Accounting for only the upstream supply chain to the plant within the GHG intensity. Record any CO2 released on use in outputs table below | Unfilled fields to left
| Chemicals | e.g. Chemicals | tonnes/yr | [7 empty] | 0 |  |  | Enter data here | Use column to left | Accounting for only the upstream supply chain to the plant within the GHG intensity. Record any CO2 released on use in outputs table below | Unfilled fields to left
| Materials | e.g. Catalyst | tonnes/yr | [7 empty] | 0 |  |  | Enter data here | Use column to left | Accounting for only the upstream supply chain to the plant within the GHG intensity. Record any CO2 released on use in outputs table below | Unfilled fields to left
| Materials | e.g. Water | tonnes/yr | [7 empty] | 0 |  |  | Enter data here | Use column to left | Accounting for only the upstream supply chain to the plant within the GHG intensity. Record any CO2 released on use in outputs table below | Unfilled fields to left
[11 empty] | 0 | [5 empty] | Unfilled fields to left
Outputs
| Module main output | e.g. Feedstock | tonnes/yr | [7 empty] | 0
| Co-products | e.g. Co-product 1 | tonnes/yr | [7 empty] | 0
| Co-products | e.g. Co-product 2 | tonnes/yr | [7 empty] | 0
| Wastes | e.g. Wastewater | tonnes/yr | [7 empty] | 0
| Wastes | e.g. Spent catalysts | tonnes/yr | [7 empty] | 0
| Residues | e.g. Sulphur | tonnes/yr | [7 empty] | 0
| Residues | e.g. Ash | tonnes/yr | [7 empty] | 0
| CO2 generated | e.g. Fossil CO2 generated from use of inputs | tonnes/yr | [7 empty] | 0 |  |  | 1000 |  | Fossil CO2 generated and emitted (no CO2 capture) is given a penalty of 1 tonne CO2e/tonne CO2 under LCHS | Unfilled fields to left
| Fugitive non-CO2 emissions | e.g. Methane emitted, net of any mitigation | tonnes/yr | [7 empty] | 0 |  |  | 28000 |  | IPCC Fifth Assessment Report (AR5), GWP100 without carbon feedbacks | Unfilled fields to left
| Fugitive non-CO2 emissions | e.g. N2O emitted, net of any mitigation | tonnes/yr | [7 empty] | 0 |  |  | 265000 |  | IPCC Fifth Assessment Report (AR5), GWP100 without carbon feedbacks | Unfilled fields to left
[11 empty] | 0 | [5 empty] | Unfilled fields to left
[11 empty] | 0 | [5 empty] | Unfilled fields to left
[16 empty] | Module total | 0
Other characteristics
| Operating hours | Full-load equivalents | hr/yr
Note on H5: please specify in as much detail as possible where these inputs originate from. E.g. CHP unit or whichever external supplier (state where this supplier is located to estimate transport distances & modes
Note on I5: Recycle loops are not included in GHG calculations, as they do not cross the GHG assessment boundary
Note on J5: will be 0 for some
The module efficiency is calculated based on the main feedstock input and main output.
The module allocation factor is calculated based on the LHV energy content of all products and co-products.
The equivalent energy flow is calculated using the lower heating value (LHV).
The GHG intensity of each input/output is used to calculate the total emissions from each category on a /MJ main output basis. Note the GHG intensity has units gCO2e/kg for flows with tonnes/yr units.
Values in red text are illustrative and should be deleted or adapted to the correct inputs/outputs for the chosen pathway. This should not be considered an exhaustive list, and further inputs/outputs relevant to the pathway should be added.

## Generic_Feedstock_Collection
User should not fill in this sheet, but switch to other non-blank GHG worksheets
Go to the next step of this pathway
| Type of flow | Description of flow | Units | Value | Further flow details (e.g. energy source, type, distance, temperature, pressure, purity, moisture content) | Source / evidence (e.g. production reports, contracts, delivery notes, lab testing, model) | Flow in from/out to: | Does flow cross the GHG assessment boundary? | Lower heating value [LHV] (MJ/kg) | Reference for LHV | Equivalent energy flow (MWh/yr LHV) | Module efficiency (MJLHV module main output/MJLHV module main input) | Energy allocation (MJLHV main product/MJLHV all products) | GHG intensity (gCO2e/kg of material) - for flows with tonnes/yr units | GHG intensity (gCO2e/MJLHV of energy) - for flows with MWh/yr (LHV) units | Reference for GHG intensity | GHG emissions (gCO2e/MJLHV module main output), WITHOUT allocation | Comments & questions
Inputs
| Module main feedstock | e.g. Feedstock | tonnes/yr | [7 empty] | 0
| Energy | e.g. Electricity | MWh/yr (LHV) | [7 empty] | 0 |  |  | Use column to right | #N/A | Likely to be UK grid electricity | Unfilled fields to left
| Energy | [9 empty] | 0 |  |  | Enter data here | Use column to left | Accounting for only the upstream supply chain to the plant within the GHG intensity. Record any CO2 released on use in outputs table below | Unfilled fields to left
| Fuels | e.g. Diesel | tonnes/yr | [7 empty] | 0 |  |  | Enter data here | Use column to left | Accounting for only the upstream supply chain to the plant within the GHG intensity. Record any CO2 released on use in outputs table below | Unfilled fields to left
| Fuels | e.g. Heating oil | tonnes/yr | [7 empty] | 0 |  |  | Enter data here | Use column to left | Accounting for only the upstream supply chain to the plant within the GHG intensity. Record any CO2 released on use in outputs table below | Unfilled fields to left
| Chemicals | e.g. Oxygen | tonnes/yr | [7 empty] | 0 |  |  | Enter data here | Use column to left | Accounting for only the upstream supply chain to the plant within the GHG intensity. Record any CO2 released on use in outputs table below | Unfilled fields to left
| Chemicals | e.g. Chemicals | tonnes/yr | [7 empty] | 0 |  |  | Enter data here | Use column to left | Accounting for only the upstream supply chain to the plant within the GHG intensity. Record any CO2 released on use in outputs table below | Unfilled fields to left
| Materials | e.g. Catalyst | tonnes/yr | [7 empty] | 0 |  |  | Enter data here | Use column to left | Accounting for only the upstream supply chain to the plant within the GHG intensity. Record any CO2 released on use in outputs table below | Unfilled fields to left
| Materials | e.g. Water | tonnes/yr | [7 empty] | 0 |  |  | Enter data here | Use column to left | Accounting for only the upstream supply chain to the plant within the GHG intensity. Record any CO2 released on use in outputs table below | Unfilled fields to left
[11 empty] | 0 | [5 empty] | Unfilled fields to left
Outputs
| Module main output | e.g. Feedstock | tonnes/yr | [7 empty] | 0
| Co-products | e.g. Co-product 1 | tonnes/yr | [7 empty] | 0
| Co-products | e.g. Co-product 2 | tonnes/yr | [7 empty] | 0
| Wastes | e.g. Wastewater | tonnes/yr | [7 empty] | 0
| Wastes | e.g. Spent catalysts | tonnes/yr | [7 empty] | 0
| Residues | e.g. Sulphur | tonnes/yr | [7 empty] | 0
| Residues | e.g. Ash | tonnes/yr | [7 empty] | 0
| CO2 generated | e.g. Fossil CO2 generated from use of inputs | tonnes/yr | [7 empty] | 0 |  |  | 1000 |  | Fossil CO2 generated and emitted (no CO2 capture) is given a penalty of 1 tonne CO2e/tonne CO2 under LCHS | Unfilled fields to left
| Fugitive non-CO2 emissions | e.g. Methane emitted, net of any mitigation | tonnes/yr | [7 empty] | 0 |  |  | 28000 |  | IPCC Fifth Assessment Report (AR5), GWP100 without carbon feedbacks | Unfilled fields to left
| Fugitive non-CO2 emissions | e.g. N2O emitted, net of any mitigation | tonnes/yr | [7 empty] | 0 |  |  | 265000 |  | IPCC Fifth Assessment Report (AR5), GWP100 without carbon feedbacks | Unfilled fields to left
[11 empty] | 0 | [5 empty] | Unfilled fields to left
[11 empty] | 0 | [5 empty] | Unfilled fields to left
[16 empty] | Module total | 0
Other characteristics
| Operating hours | Full-load equivalents | hr/yr
Note on H5: please specify in as much detail as possible where these inputs originate from. E.g. CHP unit or whichever external supplier (state where this supplier is located to estimate transport distances & modes
Note on I5: Recycle loops are not included in GHG calculations, as they do not cross the GHG assessment boundary
Note on J5: will be 0 for some
The module efficiency is calculated based on the main feedstock input and main output.
The module allocation factor is calculated based on the LHV energy content of all products and co-products.
The equivalent energy flow is calculated using the lower heating value (LHV).
The GHG intensity of each input/output is used to calculate the total emissions from each category on a /MJ main output basis. Note the GHG intensity has units gCO2e/kg for flows with tonnes/yr units.
Values in red text are illustrative and should be deleted or adapted to the correct inputs/outputs for the chosen pathway. This should not be considered an exhaustive list, and further inputs/outputs relevant to the pathway should be added.

## Generic_Feedstock_Transport
User should not fill in this sheet, but switch to other non-blank GHG worksheets
Go to the next step of this pathway
| Type of flow | Description of flow | Units | Value | Further flow details (e.g. energy source, type, distance, temperature, pressure, purity, moisture content) | Source / evidence (e.g. production reports, contracts, delivery notes, lab testing, model) | Flow in from/out to: | Does flow cross the GHG assessment boundary? | Lower heating value [LHV] (MJ/kg) | Reference for LHV | Equivalent energy flow (MWh/yr LHV) | Module efficiency (MJLHV module main output/MJLHV module main input) | Energy allocation (MJLHV main product/MJLHV all products) | GHG intensity (gCO2e/kg of material) - for flows with tonnes/yr units | GHG intensity (gCO2e/MJLHV of energy) - for flows with MWh/yr (LHV) units | Reference for GHG intensity | GHG emissions (gCO2e/MJLHV module main output), WITHOUT allocation | Comments & questions
Inputs
| Module main feedstock | e.g. Feedstock | tonnes/yr | [7 empty] | 0
| Energy | e.g. Electricity | MWh/yr (LHV) | [7 empty] | 0 |  |  | Use column to right | #N/A | Likely to be UK grid electricity | Unfilled fields to left
| Energy | [9 empty] | 0 |  |  | Enter data here | Use column to left | Accounting for only the upstream supply chain to the plant within the GHG intensity. Record any CO2 released on use in outputs table below | Unfilled fields to left
| Fuels | e.g. Diesel | tonnes/yr | [7 empty] | 0 |  |  | Enter data here | Use column to left | Accounting for only the upstream supply chain to the plant within the GHG intensity. Record any CO2 released on use in outputs table below | Unfilled fields to left
| Fuels | e.g. Heating oil | tonnes/yr | [7 empty] | 0 |  |  | Enter data here | Use column to left | Accounting for only the upstream supply chain to the plant within the GHG intensity. Record any CO2 released on use in outputs table below | Unfilled fields to left
| Chemicals | e.g. Oxygen | tonnes/yr | [7 empty] | 0 |  |  | Enter data here | Use column to left | Accounting for only the upstream supply chain to the plant within the GHG intensity. Record any CO2 released on use in outputs table below | Unfilled fields to left
| Chemicals | e.g. Chemicals | tonnes/yr | [7 empty] | 0 |  |  | Enter data here | Use column to left | Accounting for only the upstream supply chain to the plant within the GHG intensity. Record any CO2 released on use in outputs table below | Unfilled fields to left
| Materials | e.g. Catalyst | tonnes/yr | [7 empty] | 0 |  |  | Enter data here | Use column to left | Accounting for only the upstream supply chain to the plant within the GHG intensity. Record any CO2 released on use in outputs table below | Unfilled fields to left
| Materials | e.g. Water | tonnes/yr | [7 empty] | 0 |  |  | Enter data here | Use column to left | Accounting for only the upstream supply chain to the plant within the GHG intensity. Record any CO2 released on use in outputs table below | Unfilled fields to left
[11 empty] | 0 | [5 empty] | Unfilled fields to left
Outputs
| Module main output | e.g. Feedstock | tonnes/yr | [7 empty] | 0
| Co-products | e.g. Co-product 1 | tonnes/yr | [7 empty] | 0
| Co-products | e.g. Co-product 2 | tonnes/yr | [7 empty] | 0
| Wastes | e.g. Wastewater | tonnes/yr | [7 empty] | 0
| Wastes | e.g. Spent catalysts | tonnes/yr | [7 empty] | 0
| Residues | e.g. Sulphur | tonnes/yr | [7 empty] | 0
| Residues | e.g. Ash | tonnes/yr | [7 empty] | 0
| CO2 generated | e.g. Fossil CO2 generated from use of inputs | tonnes/yr | [7 empty] | 0 |  |  | 1000 |  | Fossil CO2 generated and emitted (no CO2 capture) is given a penalty of 1 tonne CO2e/tonne CO2 under LCHS | Unfilled fields to left
| Fugitive non-CO2 emissions | e.g. Methane emitted, net of any mitigation | tonnes/yr | [7 empty] | 0 |  |  | 28000 |  | IPCC Fifth Assessment Report (AR5), GWP100 without carbon feedbacks | Unfilled fields to left
| Fugitive non-CO2 emissions | e.g. N2O emitted, net of any mitigation | tonnes/yr | [7 empty] | 0 |  |  | 265000 |  | IPCC Fifth Assessment Report (AR5), GWP100 without carbon feedbacks | Unfilled fields to left
[11 empty] | 0 | [5 empty] | Unfilled fields to left
[11 empty] | 0 | [5 empty] | Unfilled fields to left
[16 empty] | Module total | 0
Other characteristics
| Operating hours | Full-load equivalents | hr/yr
| Distance | One-way | km
Note on H5: please specify in as much detail as possible where these inputs originate from. E.g. CHP unit or whichever external supplier (state where this supplier is located to estimate transport distances & modes
Note on I5: Recycle loops are not included in GHG calculations, as they do not cross the GHG assessment boundary
Note on J5: will be 0 for some
The module efficiency is calculated based on the main feedstock input and main output.
The module allocation factor is calculated based on the LHV energy content of all products and co-products.
The equivalent energy flow is calculated using the lower heating value (LHV).
The GHG intensity of each input/output is used to calculate the total emissions from each category on a /MJ main output basis. Note the GHG intensity has units gCO2e/kg for flows with tonnes/yr units.
Values in red text are illustrative and should be deleted or adapted to the correct inputs/outputs for the chosen pathway. This should not be considered an exhaustive list, and further inputs/outputs relevant to the pathway should be added.

## Generic_Pre-Processing
User should not fill in this sheet, but switch to other non-blank GHG worksheets
Go to the next step of this pathway
| Type of flow | Description of flow | Units | Value | Further flow details (e.g. energy source, type, distance, temperature, pressure, purity, moisture content) | Source / evidence (e.g. production reports, contracts, delivery notes, lab testing, model) | Flow in from/out to: | Does flow cross the GHG assessment boundary? | Lower heating value [LHV] (MJ/kg) | Reference for LHV | Equivalent energy flow (MWh/yr LHV) | Module efficiency (MJLHV module main output/MJLHV module main input) | Energy allocation (MJLHV main product/MJLHV all products) | GHG intensity (gCO2e/kg of material) - for flows with tonnes/yr units | GHG intensity (gCO2e/MJLHV of energy) - for flows with MWh/yr (LHV) units | Reference for GHG intensity | GHG emissions (gCO2e/MJLHV module main output), WITHOUT allocation | Comments & questions
Inputs
| Module main feedstock | e.g. Feedstock | tonnes/yr | [7 empty] | 0
| Energy | e.g. Electricity for pre-processing | MWh/yr (LHV) | [7 empty] | 0 |  |  | Use column to right | #N/A | Likely to be UK grid electricity | Unfilled fields to left
| Energy | e.g. Electricity for CO2 capture | MWh/yr (LHV) | [7 empty] | 0 |  |  | Use column to right | #N/A | Likely to be UK grid electricity | Unfilled fields to left
| Fuels | e.g. Diesel | tonnes/yr | [7 empty] | 0 |  |  | Enter data here | Use column to left | Accounting for only the upstream supply chain to the plant within the GHG intensity | Unfilled fields to left
| Fuels | e.g. Heating oil | tonnes/yr | [7 empty] | 0 |  |  | Enter data here | Use column to left | Accounting for only the upstream supply chain to the plant within the GHG intensity | Unfilled fields to left
| Chemicals | e.g. Oxygen | tonnes/yr | [7 empty] | 0 |  |  | Enter data here | Use column to left | Accounting for only the upstream supply chain to the plant within the GHG intensity | Unfilled fields to left
| Chemicals | e.g. Chemicals | tonnes/yr | [7 empty] | 0 |  |  | Enter data here | Use column to left | Accounting for only the upstream supply chain to the plant within the GHG intensity | Unfilled fields to left
| Materials | e.g. Catalyst | tonnes/yr | [7 empty] | 0 |  |  | Enter data here | Use column to left | Accounting for only the upstream supply chain to the plant within the GHG intensity | Unfilled fields to left
| Materials | e.g. Water | tonnes/yr | [7 empty] | 0 |  |  | Enter data here | Use column to left | Accounting for only the upstream supply chain to the plant within the GHG intensity | Unfilled fields to left
[11 empty] | 0 | [5 empty] | Unfilled fields to left
Outputs
| Module main output | e.g. Processed feedstock | tonnes/yr | [7 empty] | 0
| Co-products | e.g. Co-product 1 | tonnes/yr | [7 empty] | 0
| Co-products | e.g. Co-product 2 | tonnes/yr | [7 empty] | 0
| Wastes | e.g. Wastewater | tonnes/yr | [7 empty] | 0
| Wastes | e.g. Spent catalysts | tonnes/yr | [7 empty] | 0
| Residues | e.g. Sulphur | tonnes/yr | [7 empty] | 0
| Residues | e.g. Ash | tonnes/yr | [7 empty] | 0
| CO2 generated | e.g. Biogenic CO2 generated from use of biomass feedstock or biogenic products onsite | tonnes/yr | [7 empty] | 0 |  |  | 0 |  | Biogenic CO2 has nil GWP under LCHS | Unfilled fields to left
| CO2 generated | e.g. Fossil CO2 generated from use of fossil inputs onsite | tonnes/yr | [7 empty] | 0 |  |  | 1000 |  | Fossil CO2 generated and emitted (no CO2 capture) is given a penalty of 1 tonne CO2e/tonne CO2 under LCHS | Unfilled fields to left
| CO2 sequestered | e.g. Biogenic CO2 captured and sequestered (cannot be larger than biogenic CO2 generated) | tonnes/yr | 0 | [6 empty] | 0 |  |  | -1000 |  | Biogenic CO2 sequestered is given a credit of 1 tonne CO2e/tonne CO2 under LCHS | Unfilled fields to left
| CO2 sequestered | e.g. Fossil CO2 captured and sequestered (cannot be larger than fossil CO2 generated) | tonnes/yr | 0 | [6 empty] | 0 |  |  | -1000 |  | Fossil CO2 sequestered is given a credit of 1 tonne CO2e/tonne CO2 under LCHS, provided that the CO2 generated before capture is counted as an emission | Unfilled fields to left
| Fugitive non-CO2 emissions | e.g. Methane emitted, net of any mitigation | tonnes/yr | [7 empty] | 0 |  |  | 28000 |  | IPCC Fifth Assessment Report (AR5), GWP100 without carbon feedbacks | Unfilled fields to left
| Fugitive non-CO2 emissions | e.g. N2O emitted, net of any mitigation | tonnes/yr | [7 empty] | 0 |  |  | 265000 |  | IPCC Fifth Assessment Report (AR5), GWP100 without carbon feedbacks | Unfilled fields to left
[11 empty] | 0 | [5 empty] | Unfilled fields to left
[11 empty] | 0 | [5 empty] | Unfilled fields to left
[16 empty] | Module total | 0
Other characteristics
| Operating hours | Full-load equivalents | hr/yr
| Capture rate | CCS capture rate | %
| CO2 losses in T&S | CO2 lost during transmission and storage | %
Note on H5: please specify in as much detail as possible where these inputs originate from. E.g. CHP unit or whichever external supplier (state where this supplier is located to estimate transport distances & modes
Note on I5: Recycle loops are not included in GHG calculations, as they do not cross the GHG assessment boundary
Note on J5: will be 0 for some
The module efficiency is calculated based on the main feedstock input and main output.
The module allocation factor is calculated based on the LHV energy content of all products and co-products.
The equivalent energy flow is calculated using the lower heating value (LHV).
The GHG intensity of each input/output is used to calculate the total emissions from each category on a /MJ main output basis. Note the GHG intensity has units gCO2e/kg for flows with tonnes/yr units.
Values in red text are illustrative and should be deleted or adapted to the correct inputs/outputs for the chosen pathway. This should not be considered an exhaustive list, and further inputs/outputs relevant to the pathway should be added.

## Generic_Further_Transport
User should not fill in this sheet, but switch to other non-blank GHG worksheets
Go to the next step of this pathway
| Type of flow | Description of flow | Units | Value | Further flow details (e.g. energy source, type, distance, temperature, pressure, purity, moisture content) | Source / evidence (e.g. production reports, contracts, delivery notes, lab testing, model) | Flow in from/out to: | Does flow cross the GHG assessment boundary? | Lower heating value [LHV] (MJ/kg) | Reference for LHV | Equivalent energy flow (MWh/yr LHV) | Module efficiency (MJLHV module main output/MJLHV module main input) | Energy allocation (MJLHV main product/MJLHV all products) | GHG intensity (gCO2e/kg of material) - for flows with tonnes/yr units | GHG intensity (gCO2e/MJLHV of energy) - for flows with MWh/yr (LHV) units | Reference for GHG intensity | GHG emissions (gCO2e/MJLHV module main output), WITHOUT allocation | Comments & questions
Inputs
| Module main feedstock | e.g. Processed feedstock | tonnes/yr | [7 empty] | 0
| Energy | e.g. Electricity | MWh/yr (LHV) | [7 empty] | 0 |  |  | Use column to right | #N/A | Likely to be UK grid electricity | Unfilled fields to left
| Energy | [9 empty] | 0 |  |  | Enter data here | Use column to left | Accounting for only the upstream supply chain to the plant within the GHG intensity. Record any CO2 released on use in outputs table below | Unfilled fields to left
| Fuels | e.g. Diesel | tonnes/yr | [7 empty] | 0 |  |  | Enter data here | Use column to left | Accounting for only the upstream supply chain to the plant within the GHG intensity. Record any CO2 released on use in outputs table below | Unfilled fields to left
| Fuels | e.g. Heating oil | tonnes/yr | [7 empty] | 0 |  |  | Enter data here | Use column to left | Accounting for only the upstream supply chain to the plant within the GHG intensity. Record any CO2 released on use in outputs table below | Unfilled fields to left
| Chemicals | e.g. Oxygen | tonnes/yr | [7 empty] | 0 |  |  | Enter data here | Use column to left | Accounting for only the upstream supply chain to the plant within the GHG intensity. Record any CO2 released on use in outputs table below | Unfilled fields to left
| Chemicals | e.g. Chemicals | tonnes/yr | [7 empty] | 0 |  |  | Enter data here | Use column to left | Accounting for only the upstream supply chain to the plant within the GHG intensity. Record any CO2 released on use in outputs table below | Unfilled fields to left
| Materials | e.g. Catalyst | tonnes/yr | [7 empty] | 0 |  |  | Enter data here | Use column to left | Accounting for only the upstream supply chain to the plant within the GHG intensity. Record any CO2 released on use in outputs table below | Unfilled fields to left
| Materials | e.g. Water | tonnes/yr | [7 empty] | 0 |  |  | Enter data here | Use column to left | Accounting for only the upstream supply chain to the plant within the GHG intensity. Record any CO2 released on use in outputs table below | Unfilled fields to left
[11 empty] | 0 | [5 empty] | Unfilled fields to left
Outputs
| Module main output | e.g. Processed feedstock | tonnes/yr | [7 empty] | 0
| Co-products | e.g. Co-product 1 | tonnes/yr | [7 empty] | 0
| Co-products | e.g. Co-product 2 | tonnes/yr | [7 empty] | 0
| Wastes | e.g. Wastewater | tonnes/yr | [7 empty] | 0
| Wastes | e.g. Spent catalysts | tonnes/yr | [7 empty] | 0
| Residues | e.g. Sulphur | tonnes/yr | [7 empty] | 0
| Residues | e.g. Ash | tonnes/yr | [7 empty] | 0
| CO2 generated | e.g. Fossil CO2 generated from use of inputs | tonnes/yr | [7 empty] | 0 |  |  | 1000 |  | Fossil CO2 generated and emitted (no CO2 capture) is given a penalty of 1 tonne CO2e/tonne CO2 under LCHS | Unfilled fields to left
| Fugitive non-CO2 emissions | e.g. Methane emitted, net of any mitigation | tonnes/yr | [7 empty] | 0 |  |  | 28000 |  | IPCC Fifth Assessment Report (AR5), GWP100 without carbon feedbacks | Unfilled fields to left
| Fugitive non-CO2 emissions | e.g. N2O emitted, net of any mitigation | tonnes/yr | [7 empty] | 0 |  |  | 265000 |  | IPCC Fifth Assessment Report (AR5), GWP100 without carbon feedbacks | Unfilled fields to left
[11 empty] | 0 | [5 empty] | Unfilled fields to left
[11 empty] | 0 | [5 empty] | Unfilled fields to left
[16 empty] | Module total | 0
Other characteristics
| Operating hours | Full-load equivalents | hr/yr
| Distance | One-way | km
Note on H5: please specify in as much detail as possible where these inputs originate from. E.g. CHP unit or whichever external supplier (state where this supplier is located to estimate transport distances & modes
Note on I5: Recycle loops are not included in GHG calculations, as they do not cross the GHG assessment boundary
Note on J5: will be 0 for some
The module efficiency is calculated based on the main feedstock input and main output.
The module allocation factor is calculated based on the LHV energy content of all products and co-products.
The equivalent energy flow is calculated using the lower heating value (LHV).
The GHG intensity of each input/output is used to calculate the total emissions from each category on a /MJ main output basis. Note the GHG intensity has units gCO2e/kg for flows with tonnes/yr units.
Values in red text are illustrative and should be deleted or adapted to the correct inputs/outputs for the chosen pathway. This should not be considered an exhaustive list, and further inputs/outputs relevant to the pathway should be added.

## Generic_Conversion
User should not fill in this sheet, but switch to other non-blank GHG worksheets
Go to the summary GHG worksheet
| Type of flow | Description of flow | Units | Value | Further flow details (e.g. energy source, type, distance, temperature, pressure, purity, moisture content) | Source / evidence (e.g. production reports, contracts, delivery notes, lab testing, model) | Flow in from/out to: | Does flow cross the GHG assessment boundary? | Lower heating value [LHV] (MJ/kg) | Reference for LHV | Equivalent energy flow (MWh/yr LHV) | Module efficiency (MJLHV module main output/MJLHV module main input) | Energy allocation (MJLHV main product/MJLHV all products) | GHG intensity (gCO2e/kg of material) - for flows with tonnes/yr units | GHG intensity (gCO2e/MJLHV of energy) - for flows with MWh/yr (LHV) units | Reference for GHG intensity | GHG emissions (gCO2e/MJLHV module main output), WITHOUT allocation | Comments & questions
Module main input and (co)products
| Main feedstock | e.g. Processed feedstock | tonnes/yr | [7 empty] | 0
| Main output | Hydrogen | tonnes/yr | 0 |  |  |  |  | 120 |  | 0
| Co-products | e.g. Exported steam | MWh/yr (LHV) | [7 empty] | 0
| Co-products | e.g. Electricity | MWh/yr (LHV) | [7 empty] | 0
| Co-products | e.g. Co-product 3 | tonnes/yr | [7 empty] | 0
| Co-products | e.g. Co-product 4 | tonnes/yr | [7 empty] | 0
| Wastes | e.g. Wastewater | tonnes/yr | [7 empty] | 0
| Wastes | e.g. Spent catalysts | tonnes/yr | [7 empty] | 0
| Residues | e.g. Sulphur | tonnes/yr | [7 empty] | 0
| Residues | e.g. Ash | tonnes/yr | [7 empty] | 0
| Energy supply (electricity, steam, heat, upstream fuel supply emissions). Include any energy used in onsite (non-theoretical) Compression & Purification | [12 empty] | Upstream GHGs | Upstream GHGs |  | 0
| Energy | e.g. Electricity for conversion process | MWh/yr (LHV) | [7 empty] | 0 |  |  | Use column to right | #VALUE! | From Initial questions tab | Unfilled fields to left
| Energy | e.g. Imported steam (not generated onsite) | MWh/yr (LHV) | [7 empty] | 0 |  |  | Use column to right | Enter data here | Accounting for only the upstream supply chain to the plant within the GHG intensity. Record any CO2 released on use in the process emissions table below | Unfilled fields to left
| Energy | e.g. Imported heat (not generated onsite) | MWh/yr (LHV) | [7 empty] | 0 |  |  | Use column to right | Enter data here | Accounting for only the upstream supply chain to the plant within the GHG intensity. Record any CO2 released on use in the process emissions table below | Unfilled fields to left
| Fuels | e.g. Diesel | tonnes/yr | [7 empty] | 0 |  |  | Enter data here | Use column to left | Accounting for only the upstream supply chain to the plant within the GHG intensity. Record any CO2 released on use in the process emissions table below | Unfilled fields to left
| Fuels | e.g. Heating oil | tonnes/yr | [7 empty] | 0 |  |  | Enter data here | Use column to left | Accounting for only the upstream supply chain to the plant within the GHG intensity. Record any CO2 released on use in the process emissions table below | Unfilled fields to left
| Fuels | e.g. Coal | tonnes/yr | [7 empty] | 0 |  |  | Enter data here | Use column to left | Accounting for only the upstream supply chain to the plant within the GHG intensity. Record any CO2 released on use in the process emissions table below | Unfilled fields to left
[11 empty] | 0 | [5 empty] | Unfilled fields to left
[11 empty] | 0 | [5 empty] | Unfilled fields to left
[11 empty] | 0 | [5 empty] | Unfilled fields to left
[11 empty] | 0 | [5 empty] | Unfilled fields to left
| Input materials (upstream materials supply emissions, but not emissions from their use in the process - which are dealt with in Process CO2 generation and Fugitive non-CO2 emissions sections). Include any materials used in onsite (non-theoretical) Compression & Purification | [12 empty] | Upstream GHGs | Upstream GHGs |  | 0
| Water | e.g. Mains water | tonnes/yr | [7 empty] | 0 |  |  | Enter data here | Use column to left | Accounting for only the upstream supply chain to the plant within the GHG intensity. Record any CO2 released on use in the process emissions table below | Unfilled fields to left
| Chemicals | e.g. Chemicals for conversion process | tonnes/yr | [7 empty] | 0 |  |  | Enter data here | Use column to left | Accounting for only the upstream supply chain to the plant within the GHG intensity. Record any CO2 released on use in the process emissions table below | Unfilled fields to left
| Chemicals | e.g. Oxygen | tonnes/yr | [7 empty] | 0 |  |  | Enter data here | Use column to left | Accounting for only the upstream supply chain to the plant within the GHG intensity. Record any CO2 released on use in the process emissions table below | Unfilled fields to left
| Chemicals | e.g. Alkali solution | tonnes/yr | [7 empty] | 0 |  |  | Enter data here | Use column to left | Accounting for only the upstream supply chain to the plant within the GHG intensity. Record any CO2 released on use in the process emissions table below | Unfilled fields to left
| Materials | e.g. Catalyst | tonnes/yr | [7 empty] | 0 |  |  | Enter data here | Use column to left | Accounting for only the upstream supply chain to the plant within the GHG intensity. Record any CO2 released on use in the process emissions table below | Unfilled fields to left
| Materials | [9 empty] | 0 |  |  | Enter data here | Use column to left | Accounting for only the upstream supply chain to the plant within the GHG intensity. Record any CO2 released on use in the process emissions table below | Unfilled fields to left
[11 empty] | 0 | [5 empty] | Unfilled fields to left
[11 empty] | 0 | [5 empty] | Unfilled fields to left
[11 empty] | 0 | [5 empty] | Unfilled fields to left
[11 empty] | 0 | [5 empty] | Unfilled fields to left
| Process emissions generated in hydrogen production | [12 empty] | Generated CO2 |  |  | 0
| CO2 generated | e.g. Biogenic CO2 generated from use of feedstock or products onsite (e.g. some burnt onsite for heating) | tonnes/yr | [7 empty] | 0 |  |  | 0 |  | Biogenic CO2 has nil GWP under LCHS | Unfilled fields to left
| CO2 generated | e.g. Fossil CO2 generated from use of feedstock or products onsite (e.g. some burnt onsite for heating) | tonnes/yr | [7 empty] | 0 |  |  | 1000 |  | Fossil CO2 generated, prior to any CO2 capture, is given a penalty of 1 tonne CO2e/tonne CO2 under LCHS | Unfilled fields to left
| CO2 generated | e.g. Biogenic CO2 emissions generated from combustion/conversion/use of biomethane, biodiesel, other biogenic energy and input materials onsite | tonnes/yr | [7 empty] | 0 |  |  | 0 |  | Biogenic CO2 has nil GWP under LCHS | Unfilled fields to left
| CO2 generated | e.g. Fossil CO2 emissions generated from combustion/conversion/use of natural gas, diesel, other fossil energy and input materials onsite | tonnes/yr | [7 empty] | 0 |  |  | 1000 |  | Fossil CO2 generated, prior to any CO2 capture, is given a penalty of 1 tonne CO2e/tonne CO2 under LCHS | Unfilled fields to left
[11 empty] | 0 | [5 empty] | Unfilled fields to left
| CCS process and infrastructure (includes CO2 transport) | [12 empty] | Supply+use GHGs | Supply+use GHGs |  | 0
| Energy | e.g. Electricity for CO2 transport | MWh/yr (LHV) | [7 empty] | 0 |  |  | Use column to right | #VALUE! | From Initial questions tab | Unfilled fields to left
| Energy | e.g. Electricity for CO2 capture | MWh/yr (LHV) | [7 empty] | 0 |  |  | Use column to right | #N/A | Likely to be UK grid electricity | Unfilled fields to left
| Energy | e.g. Diesel for CO2 transport | tonnes/yr | [7 empty] | 0 |  |  | Enter data here | Use column to left | Accounting for both supply and combustion of any fuel within the GHG intensity | Unfilled fields to left
| Energy | e.g. Marine fuel oil for CO2 transport | tonnes/yr | [7 empty] | 0 |  |  | Enter data here | Use column to left | Accounting for both supply and combustion of any fuel within the GHG intensity | Unfilled fields to left
| Energy | e.g. Electricity for CO2 injection | MWh/yr (LHV) | [7 empty] | 0 |  |  | Use column to right | #N/A | Likely to be UK grid electricity | Unfilled fields to left
[11 empty] | 0 | [5 empty] | Unfilled fields to left
| CO2 sequestration | [12 empty] | Sequestered CO2 |  |  | 0
| CO2 sequestered | e.g. Biogenic CO2 captured and sequestered | tonnes/yr | 0 | [6 empty] | 0 |  |  | -1000 |  | Biogenic CO2 sequestered is given a credit of 1 tonne CO2e/tonne CO2 under LCHS | Unfilled fields to left
| CO2 sequestered | e.g. Fossil CO2 captured and sequestered | tonnes/yr | 0 | [6 empty] | 0 |  |  | -1000 |  | Fossil CO2 sequestered is given a credit of 1 tonne CO2e/tonne CO2 under LCHS, provided that the CO2 generated before capture is counted as an emission in the Process Emissions category | Unfilled fields to left
[11 empty] | 0 | [5 empty] | Unfilled fields to left
| Fugitive non-CO2 emissions | [12 empty] | Fugitive GHGs |  |  | 0
| CH4 emissions | e.g. Methane emitted, net of any mitigation | tonnes/yr | [7 empty] | 0 |  |  | 28000 |  | IPCC Fifth Assessment Report (AR5), GWP100 without carbon feedbacks | Unfilled fields to left
| N2O emissions | e.g. N2O emitted, net of any mitigation | tonnes/yr | [7 empty] | 0 |  |  | 265000 |  | IPCC Fifth Assessment Report (AR5), GWP100 without carbon feedbacks | Unfilled fields to left
| SF6 emissions | e.g. SF6 emitted, net of any mitigation | tonnes/yr | [7 empty] | 0 |  |  | 23500000 |  | IPCC Fifth Assessment Report (AR5), GWP100 without carbon feedbacks | Unfilled fields to left
| HFC emissions | e.g. HFC emitted, net of any mitigation | tonnes/yr | [7 empty] | 0 |  |  | User to input |  |  | Unfilled fields to left
| HFC emissions | e.g. HFC emitted, net of any mitigation | tonnes/yr | [7 empty] | 0 |  |  | User to input |  |  | Unfilled fields to left
| HFC emissions | e.g. HFC emitted, net of any mitigation | tonnes/yr | [7 empty] | 0 |  |  | User to input |  |  | Unfilled fields to left
[11 empty] | 0 | [5 empty] | Unfilled fields to left
[11 empty] | 0 | [5 empty] | Unfilled fields to left
[16 empty] | Module total | 0
Other characteristics
| Operating hours | Full-load equivalents | hr/yr
| Capture rate | CCS capture rate | % | 0%
| CO2 losses in T&S | CO2 lost during transmission and storage | %
Note on H5: please specify in as much detail as possible where these inputs originate from. E.g. CHP unit or whichever external supplier (state where this supplier is located to estimate transport distances & modes
Note on I5: Recycle loops are not included in GHG calculations, as they do not cross the GHG assessment boundary
Note on J5: will be 0 for some
The module efficiency is calculated based on the main feedstock input and hydrogen output.
The equivalent energy flow is calculated using the lower heating value (LHV).
The module allocation factor is calculated based on the LHV energy content of all products and co-products.
The GHG intensity of each input/output is used to calculate the total emissions from each category on a /MJ main output basis. Note the GHG intensity has units gCO2e/kg for flows with tonnes/yr units.
The CO2 capture rate is linked to the response given in the Initial questions worksheet.
Values in red text are illustrative and should be deleted or adapted to the correct inputs/outputs for the chosen pathway. This should not be considered an exhaustive list, and further inputs/outputs relevant to the pathway should be added.